## Window
Climate Zone | Building Type | Number of Building | Year Built | Area Footprint (square meters) | Window to wall ratio (percent) | Number of Occupant | Air temperature high (degrees Celsius) | Air temperature low (degrees Celsius) | Relative humidity high (percent) | Relative humidity low (percent) | Construction | Baseline U-value (watts per square meter per Kelvin) | Baseline Solar heat gain coefficient | Energy retrofit strategy | Retrofit U-value (watts per square meter per Kelvin) | Retrofit Solar heat gain coefficient | EUI Before Retrofit (kilowatt-hours per square meter) | EUI After Retrofit (kilowatt-hours per square meter) | Annual Energy savings (percentage) | CO₂ Emissions Reduction (kilograms of carbon dioxide per year) | Payback Period (Years)
Hot Desert | Residential Building | 2 | 2017 | 212 | 7.7 | 5 | 45 | 5 | 68 | 32 | Glazing | 5.778 | 0.819 | Double Bronze 3mm/6mm Air | 3.159 | 0.628 | 108.4906 | 102.8302 | 5.2174 | 74 | 7.1
Hot Desert | Residential Building | 2 | 2017 | 212 | 7.7 | 5 | 45 | 5 | 68 | 32 | Glazing | 5.778 | 0.819 | Double Low-E glazing | 2.334 | 0.315 | 108.4906 | 103.3396 | 4.7478 | 168.6 | 7.1
Hot Desert | Residential Building | 2 | 2017 | 212 | 7.7 | 5 | 45 | 5 | 68 | 32 | Glazing | 5.778 | 0.819 | Triple Low-E glazing | 1.757 | 0.266 | 108.4906 | 103.7547 | 4.3652 | 813.24 | 7.1
Warm Temperate | Apartment | 42 | 2006 | 7000 | 30 | 180 | 31 | 16 | 94 | 14 | Glazing | 3.2 | 0.819 | Double glazing | 2.15 | 0.28 | 72.14 | 68.533 | 5 | 20451.69 | 7.1
Hot Arid | Educational Building | 1 | 2014 | 680 | 21 | 1360 | 46 | 23 | 50 | 30 | Glazing | 5.05 | 0.8 | Double Low-E glazing | 1.8 | 0.35 | 384.301 | 342.0279 | 11 | 17540.6352 | 7.1
Hot Arid | Educational Building | 1 | 2007 | 1800 | 32 | 3780 | 48 | 17 | 53.5 | 42 | Glazing | 5.05 | 0.8 | Double Low-E glazing | 1.8 | 0.35 | 671.455 | 637.8822 | 5 | 36874.9657 | 7.1
Hot Arid | Educational Building | 1 | 2015 | 1230 | 20 | 2153 | 55 | 18 | 71 | 65 | Glazing | 5.05 | 0.8 | Double Low-E glazing | 1.8 | 0.35 | 466.596 | 424.6024 | 9 | 31518.1585 | 7.1
Hot Arid | Hospital | 1 | 2016 | 31019.2 | 40 | 1550 | 38 | 9 | 75 | 55 | Window | 6.975 | 0.85 | Double Low-E glazing | 3.138 | 0.45 | 552.7493 | 517.9261 | 6.3 | 659130.7457 | 7.1
Hot Summer and Cold Winter | Residential Building | 1 | 2008 | 2616 | 30 | 11 | 35 | 5 | 99.4 | 15.7 | Window | 5.85 | 0.75 | Double Low-E electro reflective glazing | 2.5 | 0.2 | 230 | 211.692 | 7.96 | 26628.9128 | 7.1
Warm Summer Mediterranean | Office | 173 | 2017 | 148000 | 29 | 1038 | 27 | 10.7 | 70 | 50 | Window | 5.85 | 0.75 | High-performance window glass and frame | 1.43 | 0.18 | 178.3033 | 164.92 | 7.5059 | 408030.174 | 7.1
Warm Summer Mediterranean | Office | 149 | 2017 | 478000 | 29 | 894 | 27 | 10.7 | 70 | 50 | Window | 5.85 | 0.75 | High-performance window glass and frame | 1.43 | 0.18 | 168.5263 | 166.43 | 1.2439 | 206415.2136 | 7.1
Warm Summer Mediterranean | Office | 279 | 2017 | 6153000 | 29 | 1674 | 27 | 10.7 | 70 | 50 | Window | 5.85 | 0.75 | High-performance window glass and frame | 1.43 | 0.18 | 186.2235 | 175.4 | 5.8121 | 13719009.398 | 7.1
Warm Summer Mediterranean | Retail Store | 291 | 2017 | 148000 | 29 | 1746 | 27 | 10.7 | 70 | 50 | Window | 5.85 | 0.75 | High-performance window glass and frame | 1.43 | 0.18 | 298.4234 | 286.39 | 4.0323 | 366875.0202 | 7.1
Warm Summer Mediterranean | Retail Store | 48 | 2017 | 89000 | 29 | 288 | 27 | 10.7 | 70 | 50 | Window | 5.85 | 0.75 | High-performance window glass and frame | 1.43 | 0.18 | 296.5044 | 285.26 | 3.7923 | 206154.294 | 7.1
Hot Desert | Residential Building | 1 | 2016 | 144 | 7.2 | 4 | 48.1 | 10 | 60 | 40 | Window | 5.066 | 0.713 | Double glazing | 3.048 | 0.56 | 462.15 | 441.3533 | 4.5 | 1614.1605 | 4
Mediterranean | Residential Building | 1 | 1918 | 60.8 | 40 | 4 | 35 | 10 | 75 | 45 | Window | 5.68 | 0.8 | Double pane window with argon air-gaps | 1.4 | 0.25 | 47.67 | 43.81 | 8.1 | 73.4573 | 7.1
Mediterranean | Residential Building | 1 | 1918 | 60.8 | 40 | 4 | 33 | 9 | 70 | 40 | Window | 5.68 | 0.8 | Double pane window with argon air-gaps | 1.4 | 0.25 | 115.51 | 26.9 | 26.9 | 1686.2837 | 7.1
Mediterranean | Residential Building | 1 | 1918 | 60.8 | 40 | 4 | 32 | 4 | 65 | 38 | Window | 5.68 | 0.8 | Double pane window with argon air-gaps | 1.4 | 0.25 | 63.7 | 57.7759 | 9.3 | 112.738 | 7.1
Humid Subtropical | Residential Building | 1 | 1918 | 60.8 | 40 | 4 | 29 | -2 | 60 | 35 | Window | 5.68 | 0.8 | Double pane window with argon air-gaps | 1.4 | 0.25 | 137.91 | 122.4641 | 11.2 | 293.942 | 7.1
Mediterranean | Residential Building | 1 | 1918 | 60.8 | 40 | 4 | 35 | 10 | 75 | 45 | Window | 5.68 | 0.8 | Double pane window with argon air-gaps | 1.4 | 0.25 | 63.19 | 59.8409 | 5.3 | 63.7341 | 7.1
Mediterranean | Residential Building | 1 | 1918 | 60.8 | 40 | 4 | 33 | 9 | 70 | 40 | Window | 5.68 | 0.8 | Double pane window with argon air-gaps | 1.4 | 0.25 | 134.89 | 125.7175 | 6.8 | 174.5567 | 7.1
Mediterranean | Residential Building | 1 | 1918 | 60.8 | 40 | 4 | 32 | 4 | 65 | 38 | Window | 5.68 | 0.8 | Double pane window with argon air-gaps | 1.4 | 0.25 | 87.75 | 82.485 | 6 | 100.1951 | 7.1
Humid Subtropical | Residential Building | 1 | 1918 | 60.8 | 40 | 4 | 29 | -2 | 60 | 35 | Window | 5.68 | 0.8 | Double pane window with argon air-gaps | 1.4 | 0.25 | 200.79 | 186.5339 | 7.1 | 271.2991 | 7.1
Temperate Humid | Residential Building | 7 | 2008 | 573 | 69 | 60 | 25 | 21 | 80 | 70 | Glazing | 4.9 | 0.85 | Low-E coating | 1.8 | 0.44 | 1692.8447 | 1500.8726 | 11.3402 | 22679.625 | 4.2
Temperate Humid | Residential Building | 7 | 2008 | 573 | 69 | 60 | 25 | 21 | 80 | 70 | Glazing | 4.9 | 0.85 | Low-E argon filled | 1.5 | 0.44 | 1692.8447 | 1483.4206 | 12.3711 | 27215 | 3.7
Temperate Humid | Residential Building | 7 | 2008 | 573 | 69 | 60 | 25 | 21 | 80 | 70 | Glazing | 4.9 | 0.85 | Low-E argon filled | 1.8 | 1.3 | 1692.8447 | 1492.1466 | 11.8557 | 22679 | 4.8
Temperate Humid | Residential Building | 7 | 2008 | 573 | 69 | 60 | 25 | 21 | 80 | 70 | Glazing | 4.9 | 0.85 | Low-E argon filled | 1.5 | 0.3 | 1692.8447 | 1500.8726 | 11.3402 | 18143 | 5.8
Hot Humid | Residential Building | 7 | 2008 | 573 | 69 | 60 | 25 | 21 | 91 | 40 | Glazing | 4.9 | 0.85 | Low-E argon filled | 1.8 | 1.3 | 1361.2565 | 1239.0925 | 8.9744 | 22679.625 | 4.5
Hot Humid | Residential Building | 7 | 2008 | 573 | 69 | 60 | 25 | 21 | 91 | 40 | Glazing | 4.9 | 0.85 | Low-E argon filled | 1.5 | 0.3 | 1361.2565 | 1230.3665 | 9.6154 | 22679.625 | 5.5
Humid Continental | Residential Building | 7 | 2008 | 573 | 69 | 60 | 25 | 21 | 70 | 25 | Glazing | 4.9 | 0.85 | Low-E argon filled | 1.8 | 0.51 | 2582.897 | 2408.377 | 6.7568 | 22679.625 | 2.6
Humid Continental | Residential Building | 7 | 2008 | 573 | 69 | 60 | 25 | 21 | 70 | 25 | Glazing | 4.9 | 0.85 | Low-E argon filled | 1.5 | 0.51 | 2582.897 | 2390.925 | 7.4324 | 31751.475 | 2.4
Mediterranean | Office | 1 | 1960 | 3213 | 30 | 24 | 34 | -2 | 90 | 50 | Window | 5.14 | 0.819 | Double Low-E glazing | 1.4 | 0.28 | 81 | 65 | 19.7531 | 16090.704 | 7.1
Mediterranean | Office | 1 | 1960 | 3213 | 30 | 24 | 34 | -2 | 90 | 50 | Window | 5.14 | 0.819 | Double Low-E argon filled glazing | 1.1 | 0.28 | 81 | 63 | 22.2222 | 18102.042 | 7.1
Mediterranean | Office | 1 | 1960 | 3213 | 30 | 24 | 34 | -2 | 90 | 50 | Window | 5.14 | 0.819 | Triple Low-E krypton-filled glazing | 0.85 | 0.28 | 81 | 60 | 25.9259 | 21119.049 | 7.1
Humid Subtropical | Residential Building | 1 | 2014 | 573 | 15.8 | 4 | 46.5 | 2 | 78 | 24 | Glazing | 1.05 | 0.94 | Double glazing | 0.55 | 0.28 | 46.7 | 44 | 5.7816 | 961.7238 | 7.1
Hot Desert | Villa | 1 | 2019 | 430 | 11 | 4 | 43 | 8 | 75 | 29 | Glazing | 6.1 | 0.819 | Double Low-E argon filled glazing | 0.55 | 0.28 | 148.83 | 141.3 | 5.1 | 2221 | 7.1
Semi Arid | Automotive Center | 1 | 2019 | 6903.6 | 58 | 250 | 40 | 5 | 58 | 40 | Window | 6.065 | 0.819 | Double Glazed Aluminium Frame Windows | 2 | 0.28 | 181.465 | 173.901 | 4.1683 | 32460.8156 | 3.18
Semi Arid | Automotive Center | 1 | 2010 | 6903.6 | 58 | 250 | 40 | 5 | 58 | 40 | Window | 6.065 | 0.85 | Double Glazed Argon filled | 1.5 | 0.3 | 181.465 | 173.8979 | 4.17 | 137350 | 12.8
Semi Arid | Automotive Center | 1 | 2010 | 6903.6 | 58 | 250 | 40 | 5 | 58 | 40 | Window | 6.065 | 0.85 | Double Glazed Brown-Tinted Air filled | 2 | 0.44 | 181.465 | 173.8979 | 4.17 | 137350 | 12.8
Hot Humid | Villa | 1 | 2016 | 430 | 30 | 7 | 47.1 | 18 | 30 | 10 | Glazing | 5.68 | 0.819 | Double glazing | 1.7 | 0.28 | 148.83 | 120.12 | 19.2905 | 8024.445 | 8.37
Hot Humid | Apartment | 1 | 2016 | 780 | 30 | 24 | 47.1 | 18 | 30 | 10 | Glazing | 5.68 | 0.819 | Double glazing | 1.7 | 0.28 | 180.53 | 128.55 | 28.793 | 26353.86 | 11.27
Tropical Monsoon | Apartment | 1 | 1980 | 108 | 18 | 24 | 30 | 5 | 80 | 45 | Window | 5.75 | 0.819 | Triple-pane window | 0.76 | 0.28 | 181.465 | 145.172 | 20 | 3214.1081 | 7.1
Hot Arid Desert | School | 1 | 2008 | 5034.57 | 30 | 535 | 35.7 | 19.4 | 76 | 53 | Window | 3.3 | 0.7 | Adding window insulation film | 2.4 | 0.5 | 181.465 | 170.94 | 5.8 | 28794.0586 | 7.1
Hot Arid Desert | School | 1 | 2008 | 5034.57 | 30 | 535 | 35.7 | 19.4 | 76 | 53 | Window | 3.3 | 0.7 | Aluminum sliding window | 2 | 0.37 | 181.465 | 162.5926 | 10.4 | 51630.7258 | 7.1
Hot Arid Desert | School | 1 | 2008 | 5034.57 | 30 | 535 | 35.7 | 19.4 | 76 | 53 | Window | 3.3 | 0.7 | PVC sliding window | 1.7 | 0.2 | 181.465 | 152.0677 | 16.2 | 80424.7844 | 7.1
Tropical Monsoon | Office | 1 | 2020 | 2468 | 95 | 24 | 33.9 | 25 | 85 | 71 | Window | 6.18 | 0.81 | Double Pane Clear | 1.63 | 0.27 | 170.4 | 136.32 | 20 | 62997.9706 | 4
Hot Humid | Hospital | 1 | 2017 | 10000 | 30 | 500 | 45 | 2.4 | 94 | 42 | Window | 5.7 | 0.819 | Low-E glazing | 2.235 | 0.15 | 595.8 | 566.01 | 5 | 961.7238 | 1.3333
Hot Desert | Villa | 2 | 2016 | 403 | 9 | 6 | 46.1 | 27 | 10 | 30 | Glazing | 5.78 | 0.62 | Double blue glass | 2.665 | 0.497 | 117.4 | 61 | 48.0409 | 19345 | 7.1
Mediterranean | Residential Building | 1 | 2021 | 186 | 30 | 6 | 40 | 5 | 68 | 34 | Glazing | 3.157 | 0.486 | Triple SageGlass Climatop | 0.687 | 0.248 | 181.465 | 108.879 | 40 | 918.0677 | 7.1
Humid Subtropical | Commercial Building | 1 | 2022 | 1355 | 20 | 24 | 22 | 11 | 80 | 29 | Glazing | 5.78 | 0.819 | Low-E glazing | 1.7 | 0.28 | 154.2 | 116.7 | 24.3191 | 36381.75 | 10.6
Humid Subtropical | Educational Building | 1 | 2005 | 31960 | 30 | 535 | 32.2 | 1.7 | 74.2 | 13.8 | Glazing | 5.6 | 0.819 | Low-E glazing | 2.4 | 0.28 | 80.24 | 65.33 | 18.5818 | 264947.1216 | 7.1
Humid Subtropical | Educational Building | 1 | 2005 | 31960 | 30 | 535 | 32.2 | 1.7 | 74.2 | 13.8 | Window | 5.68 | 0.758 | Reduce SHGC value | 1.7 | 0.28 | 80.24 | 58.58 | 26.994 | 384893.0016 | 7.1
Semi Arid | Residential Building | 1 | 2022 | 275 | 45 | 24 | 38.1 | 19.2 | 58 | 44 | Window | 6.25 | 0.75 | Double clear transparent glass | 3.71 | 0.66 | 119.42 | 111.1442 | 6.93 | 1024.131 | 7.1
Hot Desert | Office | 1 | 2022 | 2842 | 21.5 | 24 | 36.4 | 10.7 | 96.8 | 10.5 | Window | 5.894 | 0.819 | Adding Double Reflectance clear6mm/13mmAir | 2.481 | 0.287 | 236.6 | 182.9 | 22.7 | 99200.01 | 7.1
Hot Arid | Office | 1 | 2022 | 7120 | 51 | 600 | 45.1 | 13.9 | 52 | 22 | Window | 2.7 | 0.69 | Double Low-E metallic coating tinted glazing | 1.7 | 0.37 | 197.4 | 170.3 | 13.7285 | 104850.1168 | 7.1
Hot Arid | Office | 1 | 2022 | 7120 | 51 | 600 | 45.1 | 13.9 | 52 | 22 | Window | 2.7 | 0.69 | Double Low-E metallic coating tinted glazing | 1.6 | 0.28 | 197.4 | 175.23 | 11.231 | 85775.9074 | 7.1
Composite | Residential Building | 1 | 2022 | 193.88 | 20 | 4 | 41 | 7 | 80 | 20 | Window | 6.81 | 0.32 | Triple-Glazing | 0.049 | 0.25 | 165.7 | 121.6 | 26.6144 | 20349.7 | 14.4
Hot Summer and Cold Winter | Apartment | 2923 | 2001 | 1888000 | 30 | 23384 | 29.4 | 2 | 80.1 | 68.6 | Window | 6.6 | 0.85 | Low-E glazing | 1.6 | 0.287 | 62.7 | 53.53 | 14.63 | 9626005.76 | 7
Hot Summer and Cold Winter | Apartment | 3980 | 2020 | 3090000 | 30 | 31840 | 35 | 5 | 87 | 75 | Window | 2.8 | 0.34 | Low-E glazing | 1.6 | 0.28 | 46.57 | 42.73 | 8.26 | 6597273.6 | 7.1
Hot Summer and Cold Winter | Apartment | 9588 | 2001 | 5047000 | 30 | 38352 | 35 | 5 | 87 | 75 | Window | 6.6 | 0.85 | Low-E glazing | 1.6 | 0.287 | 85.28 | 73.28 | 13.45 | 33673584 | 3
Hot Summer and Cold Winter | Apartment | 7511 | 2010 | 4150000 | 30 | 30044 | 35 | 5 | 87 | 75 | Window | 3.2 | 0.48 | Low-E glazing | 1.6 | 0.287 | 71.21 | 68.78 | 3.41 | 5606982 | 11
Hot Summer and Cold Winter | Apartment | 4669 | 2020 | 2730000 | 30 | 18676 | 35 | 5 | 87 | 75 | Window | 2.8 | 0.34 | Low-E glazing | 1.6 | 0.28 | 57.33 | 47.31 | 17.4778 | 15209157.6 | 7.1
Mediterranean | Apartment | 1 | 2023 | 155 | 15 | 10 | 31.3 | 4.9 | 68 | 34 | Window | 6.44 | 0.819 | Double pane window | 2.03 | 0.237 | 85.13 | 80.8735 | 5 | 44.8635 | 7.1
Humid Subtropical | Trauma Center | 1 | 2022 | 2327 | 30 | 167 | 45 | 20 | 85 | 20 | Window | 7.1 | 0.819 | Double glazing | 0.579 | 0.28 | 289 | 271 | 6.2284 | 29990.376 | 7.1
Hot Summer and Cold Winter | Shopping Mall | 1 | 2023 | 60000 | 30 | 13000 | 35 | 5 | 87 | 75 | Window | 2.5 | 0.4 | Low-E glazing | 1.14 | 0.19 | 119.8 | 89.9 | 24.9583 | 997464 | 7.1
Warm Summer Mediterranean | Residential Building | 1 | 1993 | 254 | 16.5 | 9 | 25 | 21 | 65 | 50 | Window | 6.7 | 0.9 | Triple window glazing | 1.53 | 0.68 | 366.86 | 301.89 | 17.7098 | 7360.0615 | 12
Tropical Rainforest | Office | 1​ | 2023 | 17044.9 | 42.2 | 24 | 31 | 23 | 90 | 80 | Window | 5.7 | 0.659 | Low-E tinted single glass panes | 2.63 | 0.75 | 161 | 128.7 | 21 | 426125.909 | 7.1
Warm Temperate | Apartment | 1 | 1965 | 573 | 30 | 8 | 21.9 | 1 | 86 | 70 | Window | 2.9 | 0.819 | Low-E triple-pane windows | 1.1 | 0.28 | 103.7 | 49.2 | 52.56 | 874.398 | 7.1
Mediterranean | Residential Building | 1 | 1974 | 102.4 | 5 | 4 | 27 | -3 | 78 | 72 | Window | 5.7 | 0.819 | Low-E double glazing | 1.512 | 0.28 | 194.37 | 187.86 | 3.35 | 37.3309 | 7.1
Mediterranean | Residential Building | 1 | 1974 | 102.4 | 5 | 4 | 27 | -3 | 78 | 72 | Window | 5.7 | 0.819 | Gypsumboard plus glassfiber plus timbersliding | 0.239 | 0.28 | 194.37 | 103.37 | 46.82 | 521.8304 | 7.1
Mediterranean | Residential Building | 1 | 1974 | 102.4 | 5 | 4 | 27 | -3 | 78 | 72 | Window | 5.68 | 0.819 | LowE triple glazing | 0.982 | 0.28 | 194.37 | 189.26 | 2.63 | 29.3028 | 7.1
Mediterranean | Residential Building | 1 | 2023 | 58.2 | 20 | 4 | 35 | 5 | 75 | 60 | Window | 5.6 | 0.85 | Improved glazing insulation | 0.6 | 0.25 | 49.42 | 45.3 | 8.3367 | 41.7224 | 7.1
Mediterranean | Residential Building | 1 | 2023 | 58.2 | 20 | 4 | 35 | 5 | 75 | 60 | Window | 5.6 | 0.85 | Improved glazing insulation | 0.6 | 0.25 | 49.42 | 42.78 | 13.4359 | 67.242 | 7.1
Mediterranean | Residential Building | 1 | 2023 | 58.2 | 20 | 4 | 35 | 5 | 75 | 60 | Window | 5.6 | 0.85 | Improved glazing insulation | 0.6 | 0.28 | 49.42 | 42.4 | 14.2048 | 71.0901 | 7.1
Tropical | Educational Building | 1 | 2024 | 31960 | 30 | 535 | 34 | 22 | 80 | 50 | Window | 2.36 | 0.819 | Improved glazing insulation | 0.5 | 0.28 | 181.465 | 139.728 | 23 | 955081.6522 | 7.1
Tropical | Educational Building | 1 | 2023 | 31960 | 30 | 535 | 40 | 19 | 80 | 65 | Window | 5.77 | 0.819 | Natural ventilation | 3 | 0.28 | 181.465 | 119.7669 | 34 | 1411859.8336 | 7.1
Tropical | Educational Building | 1 | 2024 | 31960 | 23 | 535 | 32 | 25 | 90 | 70 | Window | 5.68 | 0.819 | Natural ventillation | 1.7 | 0.28 | 181.465 | 171.303 | 5.6 | 61253.2814 | 7.1
Tropical | Residential Building | 1 | 2024 | 71.85 | 30 | 2 | 31 | 23 | 90 | 80 | Window | 6.12 | 0.819 | Phase change material | 1.7 | 0.28 | 181.465 | 39.9223 | 78 | 7871.4585 | 7.1
Tropical | Office | 1 | 2024 | 2842 | 30 | 24 | 31 | 23 | 90 | 80 | Window | 7.3 | 0.819 | Double glazing | 2.1 | 0.28 | 181.465 | 132.4694 | 27 | 101 | 7.1
Tropical | Office | 1 | 2024 | 2842 | 30 | 24 | 33 | 24 | 90 | 70 | Window | 4.8 | 0.819 | Double glazing | 4.1 | 0.28 | 181.465 | 62.061 | 65.8 | 139810.5861 | 7.1
Tropical | Office | 1 | 2024 | 2842 | 8 | 24 | 33 | 24 | 90 | 70 | Window | 4.96 | 0.819 | Double glazing | 4.1 | 0.28 | 181.465 | 170.7586 | 5.9 | 12536.2076 | 7.1
Tropical | Office | 1 | 2024 | 2842 | 30 | 24 | 33 | 24 | 90 | 70 | Window | 5.649 | 0.819 | Double glazing | 1.998 | 0.28 | 181.465 | 127.0255 | 30 | 63743.4283 | 7.1
Hot Desert | Educational Building | 1 | 2024 | 1210 | 9.9 | 174 | 45 | 35 | 53.5 | 30 | Window | 2.66 | 0.861 | Smart glass | 1.71 | 0.28 | 182.4 | 169.4496 | 7.1 | 10185.4896 | 11
Hot Desert | Educational Building | 1 | 2024 | 1210 | 9.9 | 174 | 45 | 35 | 53.5 | 30 | Window | 2.66 | 0.861 | Low-E coating | 1.91 | 0.28 | 182.4 | 179.4816 | 1.6 | 2295.3216 | 9.9
Hot Desert | Educational Building | 1 | 2024 | 1210 | 9.9 | 174 | 45 | 35 | 53.5 | 30 | Window | 2.66 | 0.861 | Tripled glazing | 2.37 | 0.28 | 182.4 | 174.5568 | 4.3 | 6168.6768 | 4.9
Hot Desert | Educational Building | 1 | 2024 | 1210 | 9.9 | 174 | 45 | 35 | 53.5 | 30 | Window | 2.66 | 0.861 | Double glazing with argon filled | 2.65 | 0.28 | 182.4 | 164.16 | 10 | 14345.76 | 10.3
Hot Desert | Educational Building | 1 | 2024 | 1210 | 9.9 | 174 | 45 | 35 | 53.5 | 30 | Window | 2.66 | 0.861 | Double glazing with argon filled | 1.47 | 0.28 | 182.4 | 167.9904 | 7.9 | 11333.1504 | 10.3
Hot Desert | Educational Building | 1 | 2024 | 1210 | 9.9 | 174 | 45 | 35 | 53.5 | 30 | Window | 2.66 | 0.861 | Low-E coating with Argon | 1.78 | 0.28 | 182.4 | 178.2048 | 2.3 | 3299.5248 | 7.6
Hot dry | Educational Building | 1 | 2024 | 1210 | 9.9 | 174 | 45 | 35 | 53.5 | 30 | Window | 2.66 | 0.861 | Triple glazing with Argon | 2.3 | 0.28 | 182.4 | 174.0096 | 4.6 | 6599.0496 | 4.8
Composite | Hospital | 1 | 2024 | 7872 | 40 | 1550 | 45 | 8 | 85 | 20 | Window | 7.1 | 0.861 | Low-E double glazing | 1.53 | 0.28 | 293 | 243 | 17.0648 | 281817.6 | 7.1
Tropical Rainforest | Office Building | 1 | 2024 | 2842 | 30 | 24 | 31 | 23 | 90 | 80 | Window | 5.5 | 0.861 | Double glazing | 2.8 | 0.28 | 181.465 | 132.4694 | 27 | 107775.9033 | 7.1
Tropical Rainforest | Residential Building | 2 | 2024 | 71.85 | 30 | 2 | 31 | 23 | 90 | 80 | Window | 5.5 | 0.861 | High-performance glazing | 1.2 | 0.28 | 181.465 | 58.0688 | 68 | 6862.2971 | 7.1
Tropical Rainforest | Office Building | 3 | 2024 | 2842 | 30 | 24 | 33 | 24 | 90 | 70 | Window | 5.649 | 0.861 | Low E plus Sunenergy grey glazing | 1.998 | 0.28 | 181.465 | 121.5815 | 33 | 70117.7711 | 7.1
Tropical | Residential Building | 1 | 2024 | 71.85 | 30 | 2 | 35 | 20 | 90 | 70 | Window | 5.75 | 0.85 | Double glazing brown-tinted argon-filled | 1.5 | 0.3 | 181.465 | 136.0987 | 25 | 1430.9491 | 7
Semi Arid | Residential Building | 1 | 2000 | 350 | 9.74 | 2 | 43 | 8 | 75 | 29 | Window | 5.68 | 0.87 | Double glazing argon-filled grey-tinted glass | 1.7 | 0.25 | 173.26 | 155.9 | 10.0196 | 3949.4 | 7.1
Semi Arid | Residential Building | 1 | 2000 | 350 | 9.74 | 2 | 43 | 8 | 75 | 29 | Window | 5.68 | 0.87 | Double glazing Air-filled blue-tinted glass | 1.7 | 0.27 | 173.26 | 162.8 | 6.0372 | 2379.65 | 7.1
Semi Arid | Residential Building | 1 | 2000 | 350 | 9.74 | 2 | 43 | 8 | 75 | 29 | Window | 5.68 | 0.87 | Double glazing Air-filled grey-tinted glass | 1.7 | 0.35 | 173.26 | 161.22 | 6.9491 | 2739.1 | 7.1
Humid Subtropical | University | 1 | 1993 | 13168 | 25.6 | 940 | 33 | 15 | 90 | 70 | Window | 6.148 | 0.819 | Coat windows with 3M Night Vision window films | 1.06 | 0.28 | 284.2391 | 238.7608 | 16 | 853000 | 7.1
Hot Arid | Office | 1 | 2019 | 2000 | 30 | 24 | 30 | 18 | 71 | 65 | Glazing | 3.77 | 0.819 | Triple Low-E Film | 1.75 | 0.28 | 1015 | 903.35 | 11 | 100485 | 7.1
Hot Summer Mediterranean | Residential Building | 36 | 2007 | 52014 | 5.6 | 288 | 27.7 | 3.4 | 80 | 50 | Window | 5.8 | 0.819 | Triple Low-E glazing | 1.02 | 0.28 | 60.86 | 47.2 | 22.445 | 395044.2494 | 7.1
Hot Summer Mediterranean | Residential Building | 33 | 2017 | 53346 | 3.6 | 264 | 27.7 | 3.4 | 80 | 50 | Window | 5.8 | 0.819 | Triple Low-E glazing | 1.02 | 0.28 | 53.86 | 39.55 | 26.5689 | 424439.9806 | 7.1
Hot Desert | Villa | 1 | 2009 | 368 | 30 | 6 | 35.3 | 18.8 | 68.4 | 49 | Window | 5.7 | 0.9 | Low Solar Heat Gain Glass and Window Film | 2.5 | 0.21 | 505 | 365 | 27.7228 | 37977.6 | 2.1
Hot Desert | Villa | 1 | 2009 | 368 | 30 | 6 | 35.3 | 18.8 | 68.4 | 49 | Window | 5.7 | 0.9 | Low Solar Heat Gain Glass and Window Film | 2.5 | 0.21 | 334 | 259 | 22.3 | 11868 | 3
Hot Desert | Villa | 1 | 2009 | 368 | 30 | 6 | 35.3 | 18.8 | 68.4 | 49 | Window | 5.7 | 0.9 | Low Solar Heat Gain Glass and Window Film | 2.5 | 0.21 | 429 | 349 | 18.6 | 12659.2 | 3.7
Hot Desert | Villa | 1 | 2009 | 368 | 30 | 6 | 35.3 | 18.8 | 68.4 | 49 | Window | 5.7 | 0.9 | Low Solar Heat Gain Glass and Window Film | 2.5 | 0.21 | 395 | 317 | 19.8 | 12342.7 | 2.5
Hot Desert | Villa | 1 | 2009 | 368 | 30 | 6 | 35.3 | 18.8 | 68.4 | 49 | Window | 5.7 | 0.9 | Low Solar Heat Gain Glass and Window Film | 2.5 | 0.21 | 391 | 281 | 28.2 | 17406.4 | 2.9
Hot Desert | Villa | 1 | 2009 | 350 | 30 | 6 | 35.3 | 18.8 | 68.4 | 49 | Window | 5.7 | 0.9 | Low Solar Heat Gain Glass and Window Film | 2.5 | 0.21 | 488 | 390 | 20.1 | 14749 | 2.6
Hot Desert | Villa | 1 | 2009 | 350 | 30 | 6 | 35.3 | 18.8 | 68.4 | 49 | Window | 5.7 | 0.9 | Low Solar Heat Gain Glass and Window Film | 2.5 | 0.21 | 632 | 437 | 30.9 | 29347.5 | 1.3
Hot Desert | Villa | 1 | 2009 | 516 | 30 | 6 | 35.3 | 18.8 | 68.4 | 49 | Window | 5.7 | 0.9 | Low Solar Heat Gain Glass and Window Film | 2.5 | 0.21 | 813 | 626 | 22.9 | 41491.6 | 2
Hot Desert | Villa | 1 | 2009 | 390 | 30 | 6 | 35.3 | 18.8 | 68.4 | 49 | Window | 5.7 | 0.9 | Low Solar Heat Gain Glass and Window Film | 2.5 | 0.21 | 426 | 365 | 14.4 | 10229.7 | 4
Mediterranean | Hospital | 1 | 2018 | 54116 | 49 | 3608 | 27 | 6 | 71 | 61 | Window | 5.8 | 0.39 | Smart rotating windows with sealing hydraullic gasket | 2 | 0.28 | 10400 | 9010 | 13.3654 | 186060 | 15
Mediterranean | Hospital | 1 | 2018 | 54116 | 49 | 3608 | 27 | 6 | 71 | 61 | Window | 5.8 | 0.39 | Smart rotating windows with sealing hydraullic gasket | 2 | 0.28 | 10400 | 9600 | 7.6923 | 155540 | 10
Mediterranean | Hospital | 1 | 2018 | 54116 | 49 | 3608 | 27 | 6 | 71 | 61 | Window | 5.8 | 0.39 | Smart rotating windows with sealing hydraullic gasket | 2 | 0.28 | 10400 | 8784 | 15.5385 | 156660 | 9.3
Hot Arid | Office Building | 1 | 2022 | 7120 | 51 | 600 | 38 | 18 | 80 | 30 | Glazing | 2.7 | 0.69 | Low-E glazing | 1.7 | 0.37 | 197.4 | 170.3 | 13.7285 | 104850.1168 | 7.1
Hot Arid | Office Building | 1 | 2022 | 7120 | 51 | 600 | 38 | 18 | 80 | 30 | Glazing | 2.7 | 0.69 | Low-E glazing | 1.6 | 0.28 | 197.4 | 169.3 | 14.2351 | 108719.1248 | 7.1
Hot Arid | Office Building | 1 | 2022 | 7120 | 51 | 600 | 38 | 18 | 80 | 30 | Glazing | 2.7 | 0.69 | Low-E glazing | 1.7 | 0.37 | 197.4 | 169 | 14.387 | 109879.8272 | 7.1
Hot Arid | Office Building | 1 | 2022 | 7120 | 51 | 600 | 38 | 18 | 80 | 30 | Glazing | 2.7 | 0.69 | Low-E glazing | 1.6 | 0.28 | 197.4 | 166.7 | 15.5522 | 118778.5456 | 7.1
Hot Arid | Office Building | 1 | 2022 | 7120 | 51 | 600 | 38 | 18 | 80 | 30 | Glazing | 2.7 | 0.69 | Low-E glazing | 1.7 | 0.37 | 197.4 | 177.5 | 10.0811 | 76993.2592 | 7.1
Hot Arid | Office Building | 1 | 2022 | 7120 | 51 | 600 | 38 | 18 | 80 | 30 | Glazing | 2.7 | 0.69 | Low-E glazing | 1.7 | 0.28 | 197.4 | 171.9 | 12.9179 | 98659.704 | 7.1

## Wall
Climate Zone | Building Type | Number of Building | Year Built | Area Footprint (square meters) | Window to wall ratio (percent) | Number of Occupant | Air temperature high (degrees Celsius) | Air temperature low (degrees Celsius) | Relative humidity high (percent) | Relative humidity low (percent) | Construction | Baseline U-value (watts per square meter per Kelvin) | Energy retrofit strategy | Retrofit U-value (watts per square meter per Kelvin) | EUI Before Retrofit (kilowatt-hours per square meter) | EUI After Retrofit (kilowatt-hours per square meter) | Annual Energy savings (percentage) | CO₂ Emissions Reduction (kilograms of carbon dioxide per year) | Payback Period (Years)
Hot Desert | Residential Building | 1 | 2017 | 212 | 7.7 | 5 | 45 | 5 | 68 | 32 | Wall | 2.41 | 25 mm EPS insulation | 1.8 | 107.783 | 95.7547 | 11.1597 | 401.1 | 7
Hot Desert | Residential Building | 1 | 2017 | 212 | 7.7 | 5 | 45 | 5 | 68 | 32 | Wall | 2.41 | 50 mm EPS insulation | 1.6 | 107.783 | 99.6226 | 7.5711 | 410.2 | 6.2
Hot Desert | Residential Building | 1 | 2017 | 212 | 7.7 | 5 | 45 | 5 | 68 | 32 | Wall | 2.41 | 75 mm EPS insulation | 1.4 | 107.783 | 99.2453 | 7.9212 | 364.6 | 5.5
Hot Desert | Residential Building | 1 | 2017 | 212 | 7.7 | 5 | 45 | 5 | 68 | 32 | Wall | 2.41 | 100 mm EPS insulation | 1.2 | 107.783 | 99.2925 | 7.8775 | 392 | 5
Hot Desert | Residential Building | 1 | 2017 | 212 | 7.7 | 5 | 45 | 5 | 68 | 32 | Wall | 2.41 | 150 mm EPS insulation | 1 | 107.783 | 98.8208 | 8.3151 | 592.5 | 4.8
Hot Arid | Educational Building | 1 | 2014 | 680 | 46 | 1360 | 32 | 23 | 50 | 30 | Wall | 2.41 | EPS insulation | 0.57 | 384.301 | 3.2702 | 15 | 158103.4085 | 5
Hot Arid | Educational Building | 1 | 2007 | 1800 | 48 | 3780 | 40 | 17 | 53.5 | 42 | Wall | 2.41 | EPS insulation | 0.57 | 617.455 | 568.0586 | 8 | 54255.0299 | 5
Hot Arid | Educational Building | 1 | 2015 | 1230 | 55 | 2153 | 36 | 3 | 71 | 17 | Wall | 2.41 | EPS insulation | 0.57 | 466.596 | 428 | 8.2718 | 28968.0734 | 5
Hot Arid | Hospital | 1 | 2016 | 31019.2 | 40 | 1550 | 38 | 9 | 75 | 55 | Wall | 1.94 | Batt insulation | 0.4 | 552.7493 | 525.1119 | 5 | 523119.6394 | 5
Hot Summer and Cold Winter | Residential Building | 1 | 2008 | 2616 | 30 | 11 | 35 | 5 | 87 | 75 | Wall | 3.67 | 100 mm interior EPS insulation | 0.45 | 230 | 203.435 | 11.55 | 38638.6862 | 5
Subtropical Desert | Residential Building | 1 | 2016 | 144 | 7.2 | 4 | 48.1 | 10 | 60 | 40 | Wall | 1.76 | Polyurethane insulation | 0.57 | 462.15 | 332.748 | 28 | 12484.705 | 5
Mediterranean | Residential Building | 1 | 1918 | 60.8 | 40 | 4 | 35 | 10 | 75 | 45 | Wall | 1.04 | 60 mm polystyrene panel | 0.47 | 47.67 | 43.6181 | 8.5 | 88.6891 | 5
Mediterranean | Residential Building | 1 | 1918 | 60.8 | 40 | 4 | 35 | 10 | 75 | 45 | Wall | 1.04 | 40 mm thermal plaster layer | 0.68 | 47.67 | 43.332 | 9.1 | 94.9495 | 5
Mediterranean | Residential Building | 1 | 1918 | 60.8 | 40 | 4 | 32 | 4 | 65 | 38 | Wall | 1.04 | 60 mm polystyrene panel | 0.47 | 115.51 | 84.8999 | 26.5 | 669.995 | 5
Mediterranean | Residential Building | 1 | 1918 | 60.8 | 40 | 4 | 32 | 4 | 65 | 38 | Wall | 1.04 | 40 mm thermal plaster layer | 0.68 | 115.51 | 86.517 | 25.1 | 634.599 | 5
Mediterranean | Residential Building | 1 | 1918 | 60.8 | 40 | 4 | 33 | 9 | 70 | 40 | Wall | 1.04 | 60 mm polystyrene panel | 0.47 | 63.7 | 57.8396 | 9.2 | 128.2724 | 5
Mediterranean | Residential Building | 1 | 1918 | 60.8 | 40 | 4 | 33 | 9 | 70 | 40 | Wall | 1.04 | 40 mm thermal plaster layer | 0.68 | 63.7 | 57.967 | 9 | 125.4839 | 5
Humid Subtropical | Residential Building | 1 | 1918 | 60.8 | 40 | 4 | 29 | -2 | 60 | 35 | Wall | 1.04 | 60 mm polystyrene panel | 0.47 | 137.91 | 123.8432 | 10.2 | 307.8946 | 5
Humid Subtropical | Residential Building | 1 | 1918 | 60.8 | 40 | 4 | 29 | -2 | 60 | 35 | Wall | 1.04 | 40 mm thermal plaster layer | 0.68 | 137.91 | 126.7393 | 8.1 | 244.5045 | 5
Mediterranean | Residential Building | 1 | 1918 | 60.8 | 40 | 4 | 35 | 10 | 75 | 45 | Wall | 1.04 | 60 mm polystyrene panel | 0.47 | 63.19 | 50.6152 | 19.9 | 275.2374 | 5
Mediterranean | Residential Building | 1 | 1918 | 60.8 | 40 | 4 | 35 | 10 | 75 | 45 | Wall | 1.04 | 40 mm thermal plaster layer | 0.68 | 63.19 | 52.4477 | 17 | 235.1275 | 5
Mediterranean | Residential Building | 1 | 1918 | 60.8 | 40 | 4 | 32 | 4 | 65 | 38 | Wall | 1.04 | 60 mm polystyrene panel | 0.47 | 134.89 | 102.7862 | 23.8 | 702.6884 | 5
Mediterranean | Residential Building | 1 | 1918 | 60.8 | 40 | 4 | 32 | 4 | 65 | 38 | Wall | 1.04 | 40 mm thermal plaster layer | 0.68 | 134.89 | 111.1494 | 17.6 | 519.6351 | 5
Mediterranean | Residential Building | 1 | 1918 | 60.8 | 40 | 4 | 33 | 9 | 70 | 40 | Wall | 1.04 | 60 mm polystyrene panel | 0.47 | 87.75 | 68.445 | 22 | 422.5478 | 5
Mediterranean | Residential Building | 1 | 1918 | 60.8 | 40 | 4 | 33 | 9 | 70 | 40 | Wall | 1.04 | 40 mm thermal plaster layer | 0.68 | 87.75 | 72.2182 | 17.7 | 339.9589 | 5
Humid Subtropical | Residential Building | 1 | 1918 | 60.8 | 40 | 4 | 29 | -2 | 60 | 35 | Wall | 1.04 | 60 mm polystyrene panel | 0.47 | 200.79 | 151.3957 | 24.6 | 1081.1433 | 5
Humid Subtropical | Residential Building | 1 | 1918 | 60.8 | 40 | 4 | 29 | -2 | 60 | 35 | Wall | 1.04 | 40 mm thermal plaster layer | 0.68 | 200.79 | 165.451 | 17.6 | 773.5009 | 5
Temperate Humid | Residential Building | 7 | 2008 | 573 | 69 | 314 | 25 | 21 | 80 | 70 | Exterior Wall | 2.02 | 30 mm XPS insulation | 0.47 | 1919.7208 | 1535.7766 | 20 | 94600 | 1.5
Temperate Humid | Residential Building | 7 | 2008 | 573 | 69 | 314 | 25 | 21 | 80 | 70 | Exterior Wall | 2.02 | 40 mm XPS insulation | 0.42 | 1919.7208 | 1500.8726 | 21.8182 | 103200 | 2.8
Temperate Humid | Residential Building | 7 | 2008 | 573 | 69 | 314 | 25 | 21 | 80 | 70 | Exterior Wall | 2.02 | 50 mm XPS insulation | 0.37 | 1919.7208 | 1483.4206 | 22.7273 | 107500 | 3.5
Temperate Humid | Residential Building | 7 | 2008 | 573 | 69 | 314 | 25 | 21 | 80 | 70 | Exterior Wall | 2.02 | 60 mm XPS insulation | 0.33 | 1919.7208 | 1465.9686 | 23.6364 | 111800 | 2.7
Temperate Humid | Residential Building | 7 | 2008 | 573 | 69 | 314 | 25 | 21 | 80 | 70 | Exterior Wall | 2.02 | 70 mm XPS insulation | 0.3 | 1919.7208 | 1448.5166 | 24.5455 | 116100 | 4
Temperate Humid | Residential Building | 7 | 2008 | 573 | 69 | 314 | 25 | 21 | 80 | 70 | Exterior Wall | 2.02 | 80 mm XPS insulation | 0.28 | 1919.7208 | 1439.7906 | 25 | 118250 | 5.5
Hot Humid | Residential Building | 7 | 2008 | 573 | 69 | 314 | 25 | 21 | 91 | 40 | Exterior Wall | 2.02 | 20 mm XPS insulation | 0.55 | 1570.6806 | 1239.0925 | 21.1111 | 81700 | 2.3
Hot Humid | Residential Building | 7 | 2008 | 573 | 69 | 314 | 25 | 21 | 91 | 40 | Exterior Wall | 2.02 | 30 mm XPS insulation | 0.47 | 1570.6806 | 1256.5445 | 20 | 77400 | 2.8
Hot Humid | Residential Building | 7 | 2008 | 573 | 69 | 314 | 25 | 21 | 91 | 40 | Exterior Wall | 2.02 | 40 mm XPS insulation | 0.42 | 1570.6806 | 1221.6405 | 22.2222 | 86000 | 4.3
Hot Humid | Residential Building | 7 | 2008 | 573 | 69 | 314 | 25 | 21 | 91 | 40 | Exterior Wall | 2.02 | 50 mm XPS insulation | 0.37 | 1570.6806 | 1212.9145 | 22.7778 | 88150 | 5
Hot Humid | Residential Building | 7 | 2008 | 573 | 69 | 314 | 25 | 21 | 91 | 40 | Exterior Wall | 2.02 | 60 mm XPS insulation | 0.33 | 1570.6806 | 1204.1885 | 23.3333 | 90300 | 5.8
Hot Humid | Residential Building | 7 | 2008 | 573 | 69 | 314 | 25 | 21 | 91 | 40 | Exterior Wall | 2.02 | 70 mm XPS insulation | 0.3 | 1570.6806 | 1204.1885 | 23.3333 | 90300 | 6.8
Hot Humid | Residential Building | 7 | 2008 | 573 | 69 | 314 | 25 | 21 | 91 | 40 | Exterior Wall | 2.02 | 80 mm XPS insulation | 0.28 | 1570.6806 | 1204.1885 | 23.3333 | 90300 | 7.9
Humid Continental | Residential Building | 7 | 2008 | 573 | 69 | 314 | 25 | 21 | 70 | 25 | Exterior Wall | 2.02 | 30 mm XPS insulation | 0.47 | 3315.8813 | 2443.281 | 26.3158 | 215000 | 1.5
Humid Continental | Residential Building | 7 | 2008 | 573 | 69 | 314 | 25 | 21 | 70 | 25 | Exterior Wall | 2.02 | 60 mm XPS insulation | 0.33 | 3315.8813 | 2356.0209 | 28.9474 | 236500 | 1.9
Humid Continental | Residential Building | 7 | 2008 | 573 | 69 | 314 | 25 | 21 | 70 | 25 | Exterior Wall | 2.02 | 70 mm XPS insulation | 0.3 | 3315.8813 | 2338.5689 | 29.4737 | 240800 | 2
Humid Continental | Residential Building | 7 | 2008 | 573 | 69 | 314 | 25 | 21 | 70 | 25 | Exterior Wall | 2.02 | 80 mm XPS insulation | 0.28 | 3315.8813 | 2321.1169 | 30 | 245100 | 2.2
Humid Continental | Residential Building | 7 | 2008 | 573 | 69 | 314 | 25 | 21 | 70 | 25 | Exterior Wall | 2.02 | 100 mm XPS insulation | 0.23 | 3315.8813 | 2303.6649 | 30.5263 | 249400 | 2.1
Humid Continental | Residential Building | 7 | 2008 | 573 | 69 | 314 | 25 | 21 | 70 | 25 | Exterior Wall | 2.02 | 110 mm XPS insulation | 0.2 | 3315.8813 | 2286.2129 | 31.0526 | 253700 | 2.4
Humid Continental | Residential Building | 7 | 2008 | 573 | 69 | 314 | 25 | 21 | 70 | 25 | Exterior Wall | 2.02 | 120 mm XPS insulation | 0.17 | 3315.8813 | 2268.7609 | 31.5789 | 258000 | 2.6
Humid Continental | Residential Building | 7 | 2008 | 573 | 69 | 314 | 25 | 21 | 70 | 25 | Exterior Wall | 2.02 | 130 mm XPS insulation | 0.15 | 3315.8813 | 2251.3089 | 32.1053 | 262300 | 3
Mediterranean | Office | 1 | 1960 | 3213 | 30 | 24 | 34 | -2 | 90 | 50 | Exterior Wall | 1.34 | 100 mm polystyrene insulation | 0.34 | 81 | 65 | 19.7531 | 17992.8 | 5
Mediterranean | Office | 1 | 1960 | 3213 | 30 | 24 | 34 | -2 | 90 | 50 | Exterior Wall | 1.34 | 150 mm polystyrene insulation | 0.27 | 81 | 63 | 22.2222 | 20241.9 | 5
Mediterranean | Office | 1 | 1960 | 3213 | 30 | 24 | 34 | -2 | 90 | 50 | Exterior Wall | 1.34 | 200 mm polystyrene insulation | 0.22 | 81 | 60 | 25.9259 | 23615.55 | 5
Hot desert | Villa | 1 | 2019 | 573 | 40 | 6 | 38.08 | 20.72 | 69 | 52 | Wall | 1.98 | Cool paint | 1.59 | 173.26 | 158.7062 | 8.4 | 3613.4405 | 8.9
Cold Humid | Office | 1 | 2019 | 186 | 40 | 24 | 23 | 14.8 | 70 | 30 | Exterior wall | 1.98 | Atmosphere insulation panel | 0.294 | 173.26 | 138.608 | 20 | 2792.7364 | 28
Hot Desert | Villa | 1 | 2019 | 430 | 11 | 6 | 43 | 8 | 75 | 33 | Wall | 2.23 | R-30 board insulation | 0.533 | 148.83 | 119 | 20 | 9017.3107 | 5
Semi Arid | Automotive Center | 1 | 2010 | 6903.6 | 58 | 250 | 40 | 5 | 58 | 40 | Wall | 4.921 | Cellulose Insulation | 0.38 | 173.26 | 124.522 | 28.13 | 137350 | 2.4
Semi Arid | Automotive Center | 1 | 2010 | 6903.6 | 58 | 250 | 40 | 5 | 58 | 40 | Wall | 4.921 | Polystyrene Foam | 0.077 | 173.26 | 122.5121 | 29.29 | 137350 | 2.5
Semi Arid | Automotive Center | 1 | 2010 | 6903.6 | 58 | 250 | 40 | 5 | 58 | 40 | Wall | 4.921 | Polyurethane Foam | 0.37 | 173.26 | 124.522 | 28.13 | 137350 | 2.4
Semi Arid | Automotive Center | 1 | 2010 | 6903.6 | 58 | 250 | 40 | 5 | 58 | 40 | Wall | 4.921 | Rock Wool | 0.313 | 173.26 | 124.522 | 28.13 | 137350 | 2.75
Hot Arid | School | 1 | 2008 | 5034.57 | 40 | 535 | 35.7 | 19.4 | 76 | 53 | Wall | 3.1 | 32 mm of EPS insulation | 1.24 | 173.26 | 160.2655 | 7.5 | 26430.3748 | 5
Hot Humid | Hospital | 1 | 2020 | 10000 | 30 | 500 | 45 | 2.4 | 94 | 42 | Wall | 1.924 | 33 mm of EPS insulation | 0.708 | 595.8 | 520 | 12.7224 | 416900 | 5
Hot Desert | Villa | 2 | 2016 | 403 | 9 | 6 | 46.1 | 27 | 10 | 30 | Exterior Wall | 2.15 | 100 mm XPS insulation | 0.294 | 117.4 | 95 | 19.0801 | 19345 | 5
Mediterranean | Residential Building | 1 | 2021 | 186 | 30 | 6 | 40 | 5 | 68 | 42 | Exterior Wall | 0.56 | 150 mm XPS insulation | 0.21 | 173.26 | 142.0732 | 18 | 2523.324 | 5
Humid Subtropical | Commercial Building | 1 | 2022 | 1355 | 20 | 100 | 22 | 11 | 80 | 29 | Exterior Wall | 2.176 | XPS insulation | 0.46 | 154.2 | 116.7 | 24.3191 | 27946.875 | 10.6
Humid Subtropical | Office | 1 | 2005 | 31960 | 40 | 24 | 32.2 | 1.7 | 74.2 | 13.8 | Exterior Wall | 1.98 | XPS insulation | 0.8 | 80.24 | 65.33 | 18.5818 | 262087.98 | 5
Hot Desert | Office | 1 | 2013 | 7500 | 40 | 24 | 43 | 8 | 75 | 33 | Exterior Wall | 0.51 | XPS insulation | 0.46 | 458.9 | 361.4 | 27 | 514068.75 | 6
Semi Arid | Residential Building | 1 | 2022 | 275 | 45 | 6 | 38.1 | 19.2 | 58 | 44 | Exterior Wall | 2.5 | EPS insulation | 0.46 | 119.42 | 111.0964 | 6.97 | 1030 | 5
Hot Desert | Office | 1 | 2022 | 2842 | 21.5 | 24 | 36.4 | 10.7 | 96.8 | 10.5 | Exterior Wall | 1.74 | 100mm EPS insulation | 0.328 | 236.6 | 232.6 | 1.7 | 7991.704 | 5
Composite | Residential Building | 1 | 2022 | 193.88 | 20 | 4 | 41 | 7 | 80 | 20 | Wall | 0.704 | EPS insulation | 0.25 | 165.7 | 121.6 | 26.6144 | 20349.7 | 14.4
Hot Summer and Cold Winter | Apartment | 2923 | 2001 | 1888000 | 25 | 11692 | 35 | 5 | 87 | 75 | Exterior Wall | 1.96 | 80mm EPS insulation | 0.36 | 62.7 | 61.19 | 2.41 | 1567984 | 25
Hot Summer and Cold Winter | Apartment | 3447 | 2010 | 2590000 | 25 | 13788 | 35 | 5 | 87 | 75 | Exterior Wall | 1 | 60mm EPS insulation | 0.39 | 51.78 | 51.51 | 0.51 | 384615 | 5
Hot Summer and Cold Winter | Apartment | 3980 | 2020 | 3090000 | 25 | 15920 | 35 | 5 | 87 | 75 | Exterior Wall | 0.8 | 50mm EPS insulation | 0.39 | 46.57 | 42.41 | 8.94 | 7069920 | 9
Hot Summer and Cold Winter | Apartment | 9588 | 2001 | 5047000 | 25 | 28764 | 35 | 5 | 87 | 75 | Exterior Wall | 1.96 | 80mm EPS insulation | 0.36 | 85.28 | 77.99 | 8.54 | 20235946.5 | 5
Hot Summer and Cold Winter | Apartment | 7511 | 2010 | 4150000 | 25 | 22533 | 35 | 5 | 87 | 75 | Exterior Wall | 1 | 60mm EPS insulation | 0.39 | 71.21 | 60.23 | 15.42 | 25061850 | 4
Hot Summer and Cold Winter | Apartment | 4669 | 2020 | 2730000 | 25 | 14007 | 35 | 5 | 87 | 75 | Exterior Wall | 0.8 | 50mm EPS insulation | 0.39 | 57.33 | 54.23 | 5.41 | 4654650 | 12
Mediterranean | Residential Building | 1 | 2023 | 155 | 15 | 4 | 31.3 | 4.9 | 68 | 42 | Exterior Wall | 1.55 | 40 mm XPS insulation | 0.57 | 85.13 | 79.9371 | 6.1 | 54.7335 | 5
Humid Subtropical | Trauma Center | 1 | 2025 | 2327 | 30 | 167 | 45 | 20 | 85 | 20 | Exterior Wall | 2.13 | External Thermal Insulation Composite System ETICS | 0.252 | 289 | 215 | 25.6055 | 129148.5 | 5
Warm Summer Mediterranean | Residential Building | 1 | 1993 | 254 | 16.5 | 9 | 25 | 21 | 65 | 50 | Wall | 0.94 | Autoclaved Aerated Concrete Block | 0.21 | 366.86 | 289.19 | 21.1716 | 8798.7683 | 12
Warm Summer Mediterranean | Residential Building | 1 | 1993 | 254 | 16.5 | 9 | 25 | 21 | 65 | 50 | Exterior Wall | 1.58 | 80 mm XPS insulation | 0.28 | 366.86 | 291.47 | 20.5501 | 8540.4808 | 12
Tropical Rainforest | Office | 1​ | 2023 | 17044.9 | 42.2 | 24 | 31 | 23 | 90 | 80 | Opaque Wall | 2.12 | Wall insulation | 0.68 | 161 | 126.31 | 22 | 322843.0192 | 5
Warm Temperate | Residential Building | 1 | 1965 | 573 | 30 | 8 | 21.9 | 1 | 86 | 70 | Exterior Wall | 0.32 | Mineral wool insulation | 0.202 | 103.7 | 79.2 | 23.6258 | 365.001 | 5
Warm Temperate | Residential Building | 1 | 1965 | 573 | 30 | 8 | 21.9 | 1 | 86 | 70 | Exterior Wall | 0.32 | Glass wool insulation | 0.202 | 103.7 | 79.2 | 23.6258 | 365.001 | 5
Mediterranean | Residential Building | 1 | 1974 | 102.4 | 5 | 4 | 27 | -3 | 78 | 72 | Wall | 2.326 | Gypsumboard, glassfiber plus timbersliding | 0.341 | 194.37 | 146.69 | 24.5305 | 273.4162 | 5
Mediterranean | Residential Building | 1 | 1974 | 102.4 | 5 | 4 | 27 | -3 | 78 | 72 | Wall | 2.326 | Gypsumboard, glassfiber plus timbersliding | 0.239 | 194.37 | 143.37 | 26.2386 | 292.4544 | 5
Mediterranean | Residential Building | 1 | 1974 | 102.4 | 5 | 4 | 27 | -3 | 78 | 72 | Wall | 2.326 | Gypsumboard, glassfiber plus timbersliding | 0.27 | 194.37 | 151.59 | 22.0096 | 245.3176 | 5
Mediterranean | Residential Building | 1 | 1974 | 102.4 | 5 | 4 | 27 | -3 | 78 | 72 | Wall | 2.326 | Gypsumboard, glassfiber plus timbersliding | 0.27 | 194.37 | 150.93 | 22.3491 | 249.1023 | 5
Mediterranean | Residential Building | 1 | 1974 | 102.4 | 5 | 4 | 27 | -3 | 78 | 72 | Wall | 2.326 | Gypsumboard, glassfiber plus timbersliding | 0.259 | 194.37 | 150.32 | 22.663 | 252.6003 | 5
Temperate | Residential Building | 1 | 1965 | 269 | 30 | 4 | 21.8 | 2 | 86 | 70 | Exterior Wall | 2.2 | EPS insulation | 0.3 | 155 | 114.25 | 26.2903 | 1775.8035 | 5
Temperate | Residential Building | 1 | 1965 | 269 | 30 | 4 | 21.8 | 2 | 86 | 70 | Exterior Wall | 2.2 | EPS insulation | 0.15 | 155 | 113.6 | 26.7097 | 1804.1292 | 5
Mediterranean | Residential Building | 1 | 2023 | 58.2 | 30 | 4 | 35 | 5 | 75 | 60 | Wall | 1.75 | 50 mm Thermal insulation | 0.6 | 49.42 | 41.85 | 15.3177 | 57.7152 | 5
Mediterranean | Residential Building | 1 | 2023 | 58.2 | 30 | 4 | 35 | 5 | 75 | 60 | Wall | 1.75 | 80 mm Thermal insulation | 0.4 | 49.42 | 38.5 | 22.0963 | 83.2563 | 5
Mediterranean | Residential Building | 1 | 2023 | 58.2 | 30 | 4 | 35 | 5 | 75 | 60 | Wall | 1.75 | 110 mm Thermal insulation | 0.3 | 49.42 | 36.65 | 25.8397 | 97.361 | 5
Semi Arid | Apartment | 1 | 2023 | 130 | 30 | 4 | 41 | 18 | 58 | 44 | Exterior Wall | 2.158 | 50 mm XPS insulation | 0.468 | 43.38 | 38.09 | 12.1946 | 309.465 | 5
Semi Arid | Apartment | 1 | 2023 | 130 | 30 | 4 | 41 | 18 | 58 | 44 | Exterior Wall | 2.158 | 70 mm XPS insulation | 0.336 | 43.38 | 37.39 | 13.8082 | 350.415 | 5
Mediterranean | Apartment | 1 | 2023 | 130 | 30 | 4 | 30 | 18 | 71 | 17 | Exterior Wall | 2.158 | 30 mm XPS insulation | 0.645 | 38.69 | 36.41 | 5.893 | 163.02 | 5
Mediterranean | Apartment | 1 | 2023 | 130 | 30 | 4 | 30 | 18 | 71 | 17 | Exterior Wall | 2.158 | 50 mm XPS insulation | 0.466 | 38.69 | 31.93 | 17.4722 | 483.34 | 5
Arid | Apartment | 1 | 2023 | 130 | 30 | 4 | 41 | 23 | 34 | 12 | Exterior Wall | 2.158 | 70 mm XPS insulation | 0.367 | 54.91 | 47.87 | 12.821 | 411.84 | 5
Arid | Apartment | 1 | 2023 | 130 | 30 | 4 | 41 | 23 | 34 | 12 | Exterior Wall | 2.158 | 100 mm of XPS insulation | 0.277 | 54.91 | 43.23 | 21.2712 | 683.28 | 5
Tropical | Educational Building | 1 | 2024 | 31960 | 30 | 535 | 34 | 22 | 80 | 50 | Wall | 2.85 | Reflecting coating | 0.1 | 173.26 | 133.4102 | 23 | 955199.706 | 5
Tropical Savanna | Residential Building | 1 | 2024 | 71.85 | 30 | 8 | 40 | 20 | 80 | 40 | Retaining Wall | 1.054 | Clad with gravel stone | 0.956 | 258.2 | 237.54 | 8 | 568.5332 | 5
Tropical | Residential Building | 1 | 2024 | 71.85 | 30 | 4 | 31 | 23 | 90 | 80 | Wall | 1.3 | Phase change material | 0.46 | 173.26 | 121.282 | 30 | 2039.1021 | 5
Hot Desert | Educational Building | 1 | 2024 | 1210 | 9.9 | 174 | 45 | 35 | 53.5 | 30 | Exterior Wall | 0.563 | External Thermal Insulation Composite Systems | 0.22 | 182.4 | 158.688 | 13 | 20170.1386 | 15.4
Hot Desert | Educational Building | 1 | 2024 | 1210 | 9.9 | 174 | 45 | 35 | 53.5 | 30 | Exterior Wall | 0.563 | Aluminum Composite Panel | 0.143 | 182.4 | 153.5808 | 15.8 | 24514.4761 | 15.4
Hot Desert | Educational Building | 1 | 2024 | 1210 | 9.9 | 174 | 45 | 35 | 53.5 | 30 | Exterior Wall | 0.563 | Fiber Cement Board | 0.291 | 182.4 | 162.1536 | 11.1 | 17222.1952 | 15.4
Hot Desert | Educational Building | 1 | 2024 | 1210 | 9.9 | 174 | 45 | 35 | 53.5 | 30 | Exterior Wall | 0.563 | Pre-fabricated wood | 0.146 | 182.4 | 149.568 | 18 | 27927.8842 | 15.4
Hot Desert | Educational Building | 1 | 2024 | 1210 | 9.9 | 174 | 45 | 35 | 53.5 | 30 | Exterior Wall | 0.563 | Lime stone cladding | 0.28 | 182.4 | 161.9712 | 11.2 | 17377.3501 | 15.4
Hot Desert | Educational Building | 1 | 2024 | 1210 | 9.9 | 174 | 45 | 35 | 53.5 | 30 | Exterior Wall | 0.563 | Sand stone cladding | 0.28 | 182.4 | 161.9712 | 11.2 | 17377.3501 | 15.4
Hot Desert | Educational Building | 1 | 2024 | 1210 | 9.9 | 174 | 45 | 35 | 53.5 | 30 | Exterior Wall | 0.563 | Autoclaved Aerated Concrete Block | 0.216 | 182.4 | 157.4112 | 13.7 | 21256.2229 | 15.4
Hot Desert | Educational Building | 1 | 2024 | 1210 | 9.9 | 174 | 45 | 35 | 53.5 | 30 | Exterior Wall | 0.563 | Wood Plastic Composite | 0.181 | 182.4 | 154.3104 | 15.4 | 23893.8564 | 15.4
Composite | Hospital | 1 | 2024 | 7872 | 30 | 174 | 45 | 8 | 85 | 20 | Wall | 2.13 | External Thermal Insulation Composite System (ETICS) | 0.252 | 293 | 257 | 12.2867 | 212544 | 5
Tropical Savanna | Residential Building | 3 | 2024 | 275 | 30 | 4 | 34 | 29 | 52 | 25 | Wall | 1.8 | XPS insulation | 0.46 | 173.26 | 155.934 | 10 | 3573.4875 | 5
Tropical Rainforest | Office | 1 | 2024 | 2842 | 30 | 24 | 28 | 12 | 80 | 70 | Wall | 0.6 | Cool paint | 0.2 | 173.26 | 145.5384 | 16 | 14417.6161 | 5
Tropical | Residential Building | 1 | 2024 | 71.85 | 30 | 2 | 35 | 20 | 90 | 70 | Wall | 1.054 | Polyurethane board insulation | 0.436 | 173.26 | 157.6666 | 9 | 429.1078 | 6
Hot Desert | Residential Building | 1 | 2000 | 350 | 9.74 | 4 | 43 | 8 | 75 | 29 | Wall | 1.8 | 100 mm Polyurethane insulation | 0.45 | 173.26 | 136.8 | 21.0435 | 8970.983 | 5
Hot Desert | Residential Building | 1 | 2000 | 350 | 9.74 | 4 | 43 | 8 | 75 | 29 | Wall | 1.8 | 100 mm Polyurethane insulation | 0.45 | 173.26 | 136.8 | 21.0435 | 8970.983 | 5
Hot Desert | Residential Building | 1 | 2000 | 350 | 9.74 | 4 | 43 | 8 | 75 | 29 | Wall | 1.8 | 50 mm EIFS insulation | 0.68 | 173.26 | 147.3 | 14.9833 | 6387.458 | 5
Humid Subtropical | Residential Building | 1 | 2000 | 270 | 30 | 14 | 31.11 | 5.56 | 93 | 73 | Exterior Wall | 1.72 | 50mm EPS insulation | 0.592 | 106.5778 | 90 | 15.5546 | 2206.668 | 5
Hot Arid | Office | 1 | 2019 | 2000 | 30 | 24 | 27.7 | 3.4 | 80 | 50 | Exterior Wall | 2.04 | 25 mm EPS foam | 0.46 | 1015 | 991.655 | 2.3 | 23345 | 5
Hot Arid | Office | 1 | 2019 | 2000 | 30 | 24 | 27.7 | 3.4 | 80 | 50 | Exterior Wall | 2.04 | 50 mm EPS foam | 0.46 | 1015 | 984.55 | 3 | 30450 | 5
Hot Arid | Office | 1 | 2019 | 2000 | 30 | 24 | 27.7 | 3.4 | 80 | 50 | Exterior Wall | 2.04 | 75 mm EPS foam | 0.46 | 1015 | 982.52 | 3.2 | 32480 | 5
Hot Arid | Office | 1 | 2019 | 2000 | 30 | 24 | 27.7 | 3.4 | 80 | 50 | Exterior Wall | 2.04 | 100 mm EPS foam | 0.46 | 1015 | 979.475 | 3.5 | 35525 | 5
Hot Summer Mediterranean | Residential Building | 33 | 2017 | 53346 | 3.6 | 264 | 27.7 | 3.4 | 80 | 50 | Exterior Wall | 0.43 | 100 mm wall insulation | 0.27 | 53.86 | 39.55 | 26.5689 | 298482.0727 | 5
Hot Summer Mediterranean | Residential Building | 36 | 2007 | 52014 | 5.6 | 288 | 27.7 | 3.4 | 80 | 50 | Exterior Wall | 0.43 | 100 mm wall insulation | 0.31 | 27.2 | 20.26 | 25.5147 | 141142.0696 | 5
Hot Arid | Residential Building | 1 | 2024 | 150 | 25 | 5 | 43.3 | 11.3 | 51 | 21 | Wall | 0.3 | 100 mm wall insulation | 0.24 | 156.6 | 152 | 2.9374 | 298.77 | 5

## Roof and Floor
Climate Zone | Building Type | Number of Building | Year Built | Area Footprint (square meters) | Window to wall ratio (percent) | Number of Occupant | Air temperature high (degrees Celsius) | Air temperature low (degrees Celsius) | Relative humidity high (percent) | Relative humidity low (percent) | Construction | Baseline U-value (watts per square meter per Kelvin) | Energy retrofit strategy | Retrofit U-value (watts per square meter per Kelvin) | EUI Before Retrofit (kilowatt-hours per square meter) | EUI After Retrofit (kilowatt-hours per square meter) | Annual Energy savings (percentage) | CO₂ Emissions Reduction (kilograms of carbon dioxide per year) | Payback Period (Years)
Hot Desert | Residential Building | 1 | 2017 | 212 | 7.7 | 5 | 45 | 5 | 68 | 32 | Roof | 3.84 | 25 mm Expanded Polystyrene layer | 3.44 | 108.4906 | 99.5283 | 8.2609 | 824.7 | 7.35
Hot Desert | Residential Building | 1 | 2017 | 212 | 7.7 | 5 | 45 | 5 | 68 | 32 | Roof | 3.84 | 50 mm Expanded Polystyrene layer | 3.04 | 108.4906 | 97.6415 | 10 | 999.1 | 7.35
Hot Desert | Residential Building | 1 | 2017 | 212 | 7.7 | 5 | 45 | 5 | 68 | 32 | Roof | 3.84 | 75 mm Expanded Polystyrene layer | 2.64 | 108.4906 | 96.4623 | 11.087 | 1096.5 | 7.35
Hot Desert | Residential Building | 1 | 2017 | 212 | 7.7 | 5 | 45 | 5 | 68 | 32 | Roof | 3.84 | 100 mm Expanded Polystyrene layer | 2.24 | 108.4906 | 95.7547 | 11.7391 | 1144.2 | 7.35
Hot Desert | Residential Building | 1 | 2017 | 212 | 7.7 | 5 | 45 | 5 | 68 | 32 | Roof | 3.84 | 150 mm Expanded Polystyrene layer | 1.84 | 108.4906 | 95.283 | 12.1739 | 1191.9 | 7.35
Hot Desert | Villa | 1 | 2009 | 550 | 30 | 4 | 43 | 8 | 75 | 29 | Roof | 2.83 | Solar PV panel | 1.84 | 107 | 100.58 | 6 | 2482.293 | 7.35
Mediterranean | Residential Building | 1 | 1918 | 60.8 | 40 | 4 | 35 | 10 | 75 | 45 | Roof | 1.89 | Wooden roof insulation | 0.38 | 47.67 | 36.59 | 23.2431 | 222.3091 | 7.35
Mediterranean | Residential Building | 1 | 1918 | 60.8 | 40 | 4 | 33 | 9 | 70 | 40 | Roof | 1.89 | Wooden roof insulation | 0.38 | 115.51 | 72.59 | 37.157 | 861.1469 | 7.35
Mediterranean | Residential Building | 1 | 1918 | 60.8 | 40 | 4 | 32 | 4 | 65 | 38 | Roof | 1.89 | Wooden roof insulation | 0.38 | 63.7 | 49.88 | 21.6954 | 277.2845 | 7.35
Humid Subtropical | Residential Building | 1 | 1918 | 60.8 | 40 | 4 | 29 | -2 | 60 | 35 | Roof | 1.89 | Wooden roof insulation | 0.38 | 137.9 | 104.37 | 24.3147 | 672.7459 | 7.35
Mediterranean | Residential Building | 1 | 1918 | 60.8 | 40 | 4 | 35 | 10 | 75 | 45 | Roof | 1.89 | Wooden roof insulation | 0.38 | 63.19 | 54.85 | 13.1983 | 167.3338 | 7.35
Mediterranean | Residential Building | 1 | 1918 | 60.8 | 40 | 4 | 33 | 9 | 70 | 40 | Roof | 1.89 | Wooden roof insulation | 0.38 | 134.89 | 116.73 | 13.4628 | 364.3622 | 7.35
Mediterranean | Residential Building | 1 | 1918 | 60.8 | 40 | 4 | 32 | 4 | 65 | 38 | Roof | 1.89 | Wooden roof insulation | 0.38 | 87.75 | 77.34 | 11.8632 | 208.8662 | 7.35
Humid Subtropical | Residential Building | 1 | 1918 | 60.8 | 40 | 4 | 29 | -2 | 60 | 35 | Roof | 1.89 | Wooden roof insulation | 0.38 | 200.79 | 165.88 | 17.3863 | 700.4342 | 7.35
Humid Continental | Residential Building | 7 | 2008 | 573 | 69 | 314 | 25 | 21 | 70 | 25 | Roof | 0.79 | 50 mm Expanded Polystyrene layer | 0.55 | 127.52 | 107.1168 | 16 | 11968 | 4.3
Humid Continental | Residential Building | 7 | 2008 | 573 | 69 | 314 | 25 | 21 | 70 | 25 | Roof | 0.79 | 50 mm Expanded Polystyrene layer | 0.55 | 127.52 | 107.1168 | 16 | 11968 | 4.3
Hot humid | Residential Building | 7 | 2008 | 573 | 69 | 314 | 25 | 21 | 91 | 40 | Roof | 0.79 | 50 mm Expanded Polystyrene layer | 0.55 | 127.52 | 107.1168 | 16 | 11968 | 4.3
Hot humid | Residential Building | 7 | 2008 | 573 | 69 | 314 | 25 | 21 | 91 | 40 | Roof | 0.79 | PV system plus Heat insulation | 0.55 | 127.52 | 107.1168 | 16 | 11968 | 14.5
Temperate humid | Residential Building | 7 | 2008 | 573 | 69 | 314 | 25 | 21 | 80 | 70 | Roof | 0.79 | PV systems, Heat insulation plus Ceramic tile | 0.55 | 127.52 | 100.7408 | 21 | 11008 | 16.8
Humid Continental | Residential Building | 7 | 2008 | 573 | 69 | 314 | 25 | 21 | 70 | 25 | Roof | 0.79 | PV system | 0.55 | 127.52 | 93.0896 | 27 | 12032 | 12.9
Humid Continental | Residential Building | 7 | 2008 | 573 | 69 | 314 | 25 | 21 | 70 | 25 | Floor | 0.55 | 40 mm XPS Insulation | 0.51 | 127.52 | 91.8144 | 28 | 12032 | 7.35
Temperate Humid | Residential Building | 7 | 2008 | 573 | 69 | 314 | 25 | 21 | 80 | 70 | Floor | 0.55 | Laminated parquet flooring, 40 mm XPS Insulation | 0.51 | 127.52 | 91.8144 | 28 | 11008 | 18.5
Hot Humid | Residential Building | 7 | 2008 | 573 | 69 | 314 | 25 | 21 | 91 | 40 | Floor | 0.55 | Laminated parquet flooring, 40 mm XPS Insulation | 0.51 | 127.52 | 90.5392 | 29 | 11968 | 20
Humid Continental | Residential Building | 7 | 2008 | 573 | 69 | 314 | 25 | 21 | 70 | 25 | Floor | 0.55 | Laminated parquet flooring, 40 mm XPS Insulation | 0.51 | 127.52 | 89.264 | 30 | 12032 | 12.9
Mediterranean | Office | 1 | 1960 | 3213 | 30 | 24 | 34 | -2 | 90 | 50 | Roof | 1.5 | 100 mm polystyrene insulation | 0.29 | 81 | 65 | 19.7531 | 17992.8 | 7.35
Mediterranean | Office | 1 | 1960 | 3213 | 30 | 24 | 34 | -2 | 90 | 50 | Roof | 1.5 | 150 mm polystyrene insulation | 0.22 | 81 | 63 | 22.2222 | 20241.9 | 7.35
Mediterranean | Office | 1 | 1960 | 3213 | 30 | 24 | 34 | -2 | 90 | 50 | Roof | 1.5 | 200 mm polystyrene insulation | 0.18 | 81 | 60 | 25.9259 | 23615.55 | 7.35
Hot Desert | Villa | 1 | 2019 | 430 | 30 | 6 | 38.08 | 20.72 | 69 | 52 | Roof | 1.29 | Cool paint | 1.01 | 127.52 | 122.6105 | 3.85 | 914.1035 | 9
Hot Desert | Villa | 1 | 2019 | 430 | 11 | 6 | 43 | 8 | 75 | 29 | Roof | 1.934 | R-30 board insulation | 0.525 | 148.83 | 119 | 20 | 8775 | 7.35
Semi Arid | Automotive Center | 1 | 2019 | 6903.6 | 58 | 250 | 40 | 5 | 58 | 40 | Roof | 4.92 | Cellulose Insulation | 0.38 | 127.52 | 91.6461 | 28.132 | 153548.7277 | 3.18
Semi Arid | Automotive Center | 1 | 2019 | 6903.6 | 58 | 250 | 40 | 5 | 58 | 40 | Roof | 4.921 | Cellulose Insulation | 0.115 | 127.52 | 91.6486 | 28.13 | 137350 | 2.4
Semi Arid | Automotive Center | 1 | 2010 | 6903.6 | 58 | 250 | 40 | 5 | 58 | 40 | Roof | 4.921 | Cellulose Insulation | 0.38 | 127.52 | 91.6486 | 28.13 | 137350 | 2.4
Semi Arid | Automotive Center | 1 | 2010 | 6903.6 | 58 | 250 | 40 | 5 | 58 | 40 | Roof | 4.921 | Polystyrene Foam | 0.077 | 127.52 | 90.1694 | 29.29 | 137350 | 2.5
Semi Arid | Automotive Center | 1 | 2010 | 6903.6 | 58 | 250 | 40 | 5 | 58 | 40 | Roof | 4.921 | Polyurethane Foam | 0.37 | 127.52 | 91.6486 | 28.13 | 137350 | 2.4
Semi Arid | Automotive Center | 1 | 2010 | 6903.6 | 58 | 250 | 40 | 5 | 58 | 40 | Roof | 4.921 | Rock Wool | 0.313 | 127.52 | 91.6486 | 28.13 | 137350 | 2.75
Semi Arid | Automotive Center | 1 | 2010 | 6903.6 | 58 | 250 | 40 | 5 | 58 | 40 | Floor | 0.51 | 40 mm XPS insulation | 0.51 | 127.52 | 119.8688 | 6 | 137350 | 12.5
Hot Arid | School | 1 | 2008 | 5034.57 | 30 | 535 | 35.7 | 19.4 | 76 | 53 | Roof | 3.1 | 64 mm preformed insulation | 0.82 | 127.52 | 113.1102 | 11.3 | 39900.82 | 7.35
Hot Humid | Hospital | 1 | 2017 | 10000 | 30 | 500 | 45 | 2.4 | 94 | 42 | Roof | 2.27 | Roof insulation | 0.75 | 595.8 | 520 | 12.7224 | 416900 | 7.35
Hot Desert | Villa | 2 | 2016 | 403 | 9 | 6 | 46.1 | 27 | 10 | 30 | Roof | 2.13 | 200 mm polyurethane foam insulation | 0.131 | 117.4 | 81 | 31.0051 | 19345 | 7.35
Mediterranean | Residential Building | 1 | 2021 | 186 | 30 | 4 | 40 | 5 | 69 | 36 | Roof | 0.54 | 150 mm insulation layer | 0.21 | 127.52 | 76.512 | 40 | 4127.0573 | 7.35
Humid Subtropical | Commercial Building | 1 | 2021 | 1355 | 20 | 24 | 49.2 | 4.6 | 80 | 29 | Floor | 1.233 | 30 mm XPS insulation | 0.565 | 154.2 | 116.7 | 24.3191 | 18.56 | 10.6
Humid Subtropical | Commercial Building | 1 | 2021 | 1355 | 20 | 24 | 49.2 | 4.6 | 80 | 29 | Roof | 0.953 | Green roof | 0.565 | 154.2 | 116.7 | 24.3191 | 18.56 | 10.6
Humid Subtropical | Educational Building | 1 | 2005 | 31960 | 30 | 535 | 35 | -5 | 74.2 | 13.8 | Roof | 0.758 | Green roof | 0.565 | 80.24 | 58.58 | 26.994 | 380739.48 | 7.35
Semi Arid | Residential Building | 1 | 2022 | 275 | 45 | 4 | 38.1 | 19.2 | 58 | 44 | Roof | 1.39 | 80 mm EPS insulation | 0.565 | 119.42 | 117.7362 | 1.41 | 254.6781 | 7.35
Semi Arid | Residential Building | 1 | 2022 | 275 | 45 | 4 | 38.1 | 19.2 | 58 | 44 | Roof | 1.39 | 80 mm XPS insulation | 0.565 | 119.42 | 117.7362 | 1.41 | 254.6781 | 7.35
Hot Desert | Office | 1 | 2022 | 2842 | 21.5 | 24 | 36.4 | 10.7 | 96.8 | 10.5 | Roof | 0.428 | 150 mm XPS insulation | 0.195 | 236.6 | 235.2 | 0.61 | 2188.34 | 7.35
Composite | Residential Building | 1 | 2022 | 193.88 | 20 | 4 | 41 | 7 | 80 | 20 | Roof | 0.273 | EPS plus Mineral Wool | 0.25 | 165.7 | 121.6 | 26.6144 | 20349.7 | 14.4
Hot Summer and Cold Winter | Apartment | 2923 | 2001 | 1888000 | 30 | 11692 | 35 | 5 | 99.4 | 15.7 | Roof | 1.66 | 90 mm EPS insulation | 0.29 | 62.7 | 61.85 | 1.36 | 882640 | 15
Hot Summer and Cold Winter | Apartment | 3447 | 2010 | 2590000 | 30 | 13788 | 35 | 5 | 99.4 | 15.7 | Roof | 0.8 | 65 mm EPS insulation | 0.35 | 51.78 | 51.44 | 0.65 | 484330 | 7.35
Hot Summer and Cold Winter | Apartment | 3980 | 2020 | 3090000 | 30 | 15920 | 35 | 5 | 99.4 | 15.7 | Roof | 0.5 | 35 mm EPS insulation | 0.34 | 46.57 | 42.45 | 8.84 | 7001940 | 1
Hot Summer and Cold Winter | Apartment | 9588 | 2001 | 5047000 | 30 | 28764 | 35 | 5 | 99.4 | 15.7 | Roof | 1.16 | 90 mm EPS insulation | 0.29 | 85.28 | 82.52 | 3.24 | 7661346 | 8
Hot Summer and Cold Winter | Apartment | 7511 | 2010 | 4150000 | 30 | 22533 | 35 | 5 | 99.4 | 15.7 | Roof | 0.8 | 65 mm EPS insulation | 0.35 | 71.21 | 68.81 | 3.38 | 5478000 | 7
Hot Summer and Cold Winter | Apartment | 4669 | 2020 | 2730000 | 30 | 14007 | 35 | 5 | 99.4 | 15.7 | Roof | 0.5 | 35 mm EPS insulation | 0.34 | 57.33 | 56.7 | 1.11 | 945945 | 18
Mediterranean | Residential Building | 1 | 2023 | 155 | 15 | 4 | 31.3 | 4.9 | 69 | 36 | Roof | 2.46 | 50 mm XPS insulation | 0.55 | 85.13 | 74.0631 | 13 | 746.1857 | 7.35
Humid Subtropical | Trauma Center | 1 | 2022 | 2327 | 30 | 167 | 45 | 20 | 87 | 42 | Roof | 2.07 | Polyurethane spray | 0.579 | 289 | 272 | 5.8824 | 29669.25 | 7.35
Warm Summer Mediterranean | Residential Building | 1 | 1993 | 254 | 16.5 | 9 | 25 | 21 | 65 | 50 | Roof | 0.7 | Wood shake roofing | 0.54 | 366.86 | 346.25 | 5.6179 | 2093.976 | 12
Warm Summer Mediterranean | Residential Building | 1 | 1993 | 254 | 16.5 | 9 | 25 | 21 | 65 | 50 | Roof | 2.83 | PV panel | 0.83 | 366.86 | 299.83 | 18.2713 | 6810.248 | 6
Warm Temperate | Apartment | 1 | 1965 | 573 | 30 | 8 | 21.9 | 1 | 86 | 70 | Roof | 0.51 | Mineral wool insulation | 0.299 | 103.7 | 59.2 | 42.9122 | 662.961 | 7.35
Warm Temperate | Apartment | 1 | 1965 | 573 | 30 | 8 | 21.9 | 1 | 86 | 70 | Roof | 0.51 | Glass wool insulation | 0.299 | 103.7 | 59.2 | 42.9122 | 662.961 | 7.35
Mediterranean | Residential Building | 1 | 1974 | 102.4 | 5 | 4 | 27 | -3 | 78 | 72 | Roof | 2.08 | 90 mm glass fiber quilt | 0.79 | 194.37 | 154.8 | 20.34 | 226.9102 | 7.35
Mediterranean | Residential Building | 1 | 1974 | 102.4 | 5 | 4 | 27 | -3 | 78 | 72 | Floor | 1.6 | 90 mm glass fiber quilt | 0.327 | 194.37 | 183.56 | 5.5616 | 61.9889 | 7.35
Mediterranean | Residential Building | 1 | 1974 | 102.4 | 5 | 4 | 27 | -3 | 78 | 72 | Roof | 2.08 | 90 mm glass fiber quilt | 0.125 | 194.37 | 131.86 | 32.15 | 358.4573 | 7.35
Mediterranean | Residential Building | 1 | 1974 | 102.4 | 5 | 4 | 27 | -3 | 78 | 72 | Floor | 1.6 | 90 mm glass fiber quilt | 0.344 | 194.37 | 183.51 | 5.5873 | 62.2756 | 7.35
Mediterranean | Residential Building | 1 | 1974 | 102.4 | 5 | 4 | 27 | -3 | 78 | 72 | Roof | 2.08 | 90 mm glass fiber quilt | 0.149 | 194.37 | 130.17 | 33 | 368.1485 | 7.35
Mediterranean | Residential Building | 1 | 1974 | 102.4 | 5 | 4 | 27 | -3 | 78 | 72 | Floor | 1.6 | 90 mm glass fiber quilt | 0.152 | 194.37 | 183.36 | 5.6645 | 63.1357 | 7.35
Mediterranean | Residential Building | 1 | 1974 | 102.4 | 5 | 4 | 27 | -3 | 78 | 72 | Roof | 2.08 | 90 mm glass fiber quilt | 0.132 | 194.37 | 132.6 | 31.7796 | 354.2139 | 7.35
Mediterranean | Residential Building | 1 | 1974 | 102.4 | 5 | 4 | 27 | -3 | 78 | 72 | Floor | 1.6 | 90 mm glass fiber quilt | 0.246 | 194.37 | 183.43 | 5.6284 | 62.7343 | 7.35
Mediterranean | Residential Building | 1 | 1974 | 102.4 | 5 | 4 | 27 | -3 | 78 | 72 | Roof | 2.08 | 90 mm glass fiber quilt | 0.108 | 194.37 | 132.59 | 31.77 | 354.2712 | 7.35
Mediterranean | Residential Building | 1 | 1974 | 102.4 | 5 | 4 | 27 | -3 | 78 | 72 | Floor | 1.6 | 90 mm glass fiber quilt | 0.241 | 194.37 | 183.43 | 5.6284 | 62.7343 | 7.35
Cold Temperate | Residential Building | 1 | 1980 | 269 | 30 | 4 | 32 | -3 | 70 | 50 | Roof | 1.14 | 90 mm glass fiber quilt | 0.35 | 127.52 | 121.144 | 5 | 71.3 | 2.05
Temperate Maritime | Residential Building | 1 | 1965 | 269 | 30 | 4 | 21.8 | 2 | 86 | 70 | Roof | 2.1 | 60 mm foam concrete insulation | 0.5 | 155 | 138.7 | 10.5161 | 710.3214 | 7.36
Temperate Maritime | Residential Building | 1 | 1965 | 269 | 30 | 4 | 21.8 | 2 | 86 | 70 | Roof | 2.1 | 60 mm foam concrete insulation | 0.15 | 155 | 141.2 | 8.9032 | 601.3764 | 7.35
Humid Subtropical | School | 1108 | 2022 | 72 | 30 | 34348 | 41.6 | 10.3 | 84 | 78 | Roof | 3.01 | 60 mm foam concrete insulation | 1.28 | 102.72 | 96 | 6.5421 | 261.2736 | 9.5
Humid Subtropical | School | 1108 | 2022 | 72 | 30 | 34348 | 32.2 | 13 | 79 | 59 | Roof | 3.01 | 60 mm foam concrete insulation | 1.28 | 106.59 | 100.91 | 5.3288 | 220.8384 | 11.3
Warm Humid Subtropical | School | 1108 | 2022 | 72 | 30 | 34348 | 33 | 6 | 84 | 78 | Roof | 3.01 | 60 mm foam concrete insulation | 1.28 | 120.24 | 114.71 | 4.5991 | 215.0064 | 11.6
Tropical Monsoon | School | 1108 | 2022 | 72 | 30 | 34348 | 30 | 15 | 80 | 71 | Roof | 3.01 | 60 mm foam concrete insulation | 1.28 | 104.65 | 100.3 | 4.1567 | 169.128 | 14.7
Warm Humid Subtropical | School | 1108 | 2022 | 72 | 30 | 34348 | 32.2 | 14.4 | 80 | 75 | Roof | 3.01 | 60 mm foam concrete insulation | 1.28 | 131.96 | 124.22 | 5.8654 | 300.9312 | 8.3
Tropical Monsoon | School | 1108 | 2022 | 72 | 30 | 34348 | 41.6 | 13 | 80 | 72 | Roof | 3.01 | 60 mm foam concrete insulation | 1.28 | 132.03 | 125.16 | 5.2034 | 267.1056 | 9.3
Tropical Monsoon | School | 1108 | 2022 | 72 | 30 | 34348 | 39.1 | 10.3 | 82 | 75 | Roof | 3.01 | 60 mm foam concrete insulation | 1.28 | 134.57 | 126.71 | 5.8408 | 305.5968 | 8.2
Humid Subtropical | School | 1108 | 2022 | 72 | 30 | 34348 | 41.6 | 10.3 | 84 | 78 | Roof | 3.01 | 80 mm foam concrete insulation | 1.11 | 102.72 | 93.01 | 9.4529 | 377.5248 | 8.3
Humid Subtropical | School | 1108 | 2022 | 72 | 30 | 34348 | 32.2 | 13 | 79 | 59 | Roof | 3.01 | 80 mm foam concrete insulation | 1.11 | 106.59 | 96.29 | 9.6632 | 400.464 | 7.8
Warm Humid Subtropical | School | 1108 | 2022 | 72 | 30 | 34348 | 33 | 6 | 84 | 78 | Roof | 3.01 | 80 mm foam concrete insulation | 1.11 | 120.24 | 108.95 | 9.3896 | 438.9552 | 7.2
Tropical Monsoon | School | 1108 | 2022 | 72 | 30 | 34348 | 30 | 15 | 80 | 71 | Roof | 3.01 | 80 mm foam concrete insulation | 1.11 | 104.65 | 95.98 | 8.2848 | 337.0896 | 9.3
Warm Humid Subtropical | School | 1108 | 2022 | 72 | 30 | 34348 | 32.2 | 14.4 | 80 | 75 | Roof | 3.01 | 80 mm foam concrete insulation | 1.11 | 131.96 | 117.9 | 10.6547 | 546.6528 | 5.7
Tropical Monsoon | School | 1108 | 2022 | 72 | 30 | 34348 | 41.6 | 13 | 80 | 72 | Roof | 3.01 | 80 mm foam concrete insulation | 1.11 | 132.03 | 117.44 | 11.0505 | 567.2592 | 5.5
Tropical Monsoon | School | 1108 | 2022 | 72 | 30 | 34348 | 39.1 | 10.3 | 82 | 75 | Roof | 3.01 | 80 mm foam concrete insulation | 1.11 | 134.57 | 120.22 | 10.6636 | 557.928 | 5.6
Humid Subtropical | School | 1108 | 2022 | 72 | 30 | 34348 | 41.6 | 10.3 | 84 | 78 | Roof | 3.01 | 100 mm foam concrete insulation | 0.98 | 102.72 | 93.02 | 9.4431 | 377.136 | 10.1
Humid Subtropical | School | 1108 | 2022 | 72 | 30 | 34348 | 32.2 | 13 | 79 | 59 | Roof | 3.01 | 100 mm foam concrete insulation | 0.98 | 106.59 | 93.3 | 12.4683 | 516.7152 | 7.3
Warm Humid Subtropical | School | 1108 | 2022 | 72 | 30 | 34348 | 33 | 6 | 84 | 78 | Roof | 3.01 | 100 mm foam concrete insulation | 0.98 | 120.24 | 104.9 | 12.7578 | 596.4192 | 6.4
Tropical Monsoon | School | 1108 | 2022 | 72 | 30 | 34348 | 30 | 15 | 80 | 71 | Roof | 3.01 | 100 mm foam concrete insulation | 0.98 | 104.65 | 92.83 | 11.2948 | 459.5616 | 8.3
Warm Humid Subtropical | School | 1108 | 2022 | 72 | 30 | 34348 | 32.2 | 14.4 | 80 | 75 | Roof | 3.01 | 100 mm foam concrete insulation | 0.98 | 131.96 | 113.01 | 14.3604 | 736.776 | 5.2
Tropical Monsoon | School | 1108 | 2022 | 72 | 30 | 34348 | 41.6 | 13 | 80 | 72 | Roof | 3.01 | 100 mm foam concrete insulation | 0.98 | 132.03 | 112.78 | 14.58 | 748.44 | 5.1
Tropical Monsoon | School | 1108 | 2022 | 72 | 30 | 34348 | 39.1 | 10.3 | 82 | 75 | Roof | 3.01 | 100 mm foam concrete insulation | 0.98 | 134.57 | 115.3 | 14.3197 | 749.2176 | 5.1
Humid Subtropical | School | 1108 | 2022 | 72 | 30 | 34348 | 41.6 | 10.3 | 84 | 78 | Roof | 3.01 | 120 mm foam concrete insulation | 0.84 | 102.72 | 93.35 | 9.1219 | 364.3056 | 12
Humid Subtropical | School | 1108 | 2022 | 72 | 30 | 34348 | 32.2 | 13 | 79 | 59 | Roof | 3.01 | 120 mm foam concrete insulation | 0.84 | 106.59 | 93.32 | 12.4496 | 515.9376 | 8.5
Warm Humid Subtropical | School | 1108 | 2022 | 72 | 30 | 34348 | 33 | 6 | 84 | 78 | Roof | 3.01 | 120 mm foam concrete insulation | 0.84 | 120.24 | 102.2 | 15.0033 | 701.3952 | 6.2
Tropical Monsoon | School | 1108 | 2022 | 72 | 30 | 34348 | 30 | 15 | 80 | 71 | Roof | 3.01 | 120 mm foam concrete insulation | 0.84 | 104.65 | 92.82 | 11.3043 | 459.9504 | 9.5
Warm Humid Subtropical | School | 1108 | 2022 | 72 | 30 | 34348 | 32.2 | 14.4 | 80 | 75 | Roof | 3.01 | 120 mm foam concrete insulation | 0.84 | 131.96 | 108.48 | 17.7933 | 912.9024 | 4.8
Tropical Monsoon | School | 1108 | 2022 | 72 | 30 | 34348 | 41.6 | 13 | 80 | 72 | Roof | 3.01 | 120 mm foam concrete insulation | 0.84 | 132.03 | 108.49 | 17.8293 | 915.2352 | 4.8
Tropical Monsoon | School | 1108 | 2022 | 72 | 30 | 34348 | 39.1 | 10.3 | 82 | 75 | Roof | 3.01 | 120 mm foam concrete insulation | 0.84 | 134.57 | 111.01 | 17.5076 | 916.0128 | 4.8
Humid Subtropical | School | 1108 | 2022 | 72 | 30 | 34348 | 41.6 | 10.3 | 84 | 78 | Roof | 3.01 | 150 mm foam concrete insulation | 0.67 | 102.72 | 93.49 | 8.9856 | 358.8624 | 12
Humid Subtropical | School | 1108 | 2022 | 72 | 30 | 34348 | 32.2 | 13 | 79 | 59 | Roof | 3.01 | 150 mm foam concrete insulation | 0.67 | 106.59 | 93.38 | 12.3933 | 513.6048 | 10.4
Warm Humid Subtropical | School | 1108 | 2022 | 72 | 30 | 34348 | 33 | 6 | 84 | 78 | Roof | 3.01 | 150 mm foam concrete insulation | 0.67 | 120.24 | 102.21 | 14.995 | 701.0064 | 7.6
Tropical Monsoon | School | 1108 | 2022 | 72 | 30 | 34348 | 30 | 15 | 80 | 71 | Roof | 3.01 | 150 mm foam concrete insulation | 0.67 | 104.65 | 92.92 | 11.2088 | 456.0624 | 11.7
Warm Humid Subtropical | School | 1108 | 2022 | 72 | 30 | 34348 | 32.2 | 14.4 | 80 | 75 | Roof | 3.01 | 150 mm foam concrete insulation | 0.67 | 131.96 | 105.78 | 19.8393 | 1017.8784 | 5.2
Tropical Monsoon | School | 1108 | 2022 | 72 | 30 | 34348 | 41.6 | 13 | 80 | 72 | Roof | 3.01 | 150 mm foam concrete insulation | 0.67 | 132.03 | 105.98 | 19.7304 | 1012.824 | 5.3
Tropical Monsoon | School | 1108 | 2022 | 72 | 30 | 34348 | 39.1 | 10.3 | 82 | 75 | Roof | 3.01 | 150 mm foam concrete insulation | 0.67 | 134.57 | 108.32 | 19.5066 | 1020.6 | 5.2
Humid Subtropical | School | 1108 | 2022 | 72 | 30 | 34348 | 41.6 | 10.3 | 84 | 78 | Roof | 3.01 | 200 mm foam concrete insulation | 0.56 | 102.72 | 93.97 | 8.5183 | 340.2 | 20.3
Humid Subtropical | School | 1108 | 2022 | 72 | 30 | 34348 | 32.2 | 13 | 79 | 59 | Roof | 3.01 | 200 mm foam concrete insulation | 0.56 | 106.59 | 94.01 | 11.8022 | 489.1104 | 14.1
Warm Humid Subtropical | School | 1108 | 2022 | 72 | 30 | 34348 | 33 | 6 | 84 | 78 | Roof | 3.01 | 200 mm foam concrete insulation | 0.56 | 120.24 | 102.35 | 14.8786 | 695.5632 | 9.9
Tropical Monsoon | School | 1108 | 2022 | 72 | 30 | 34348 | 30 | 15 | 80 | 71 | Roof | 3.01 | 200 mm foam concrete insulation | 0.56 | 104.65 | 93.01 | 11.1228 | 452.5632 | 12
Warm Humid Subtropical | School | 1108 | 2022 | 72 | 30 | 34348 | 32.2 | 14.4 | 80 | 75 | Roof | 3.01 | 200 mm foam concrete insulation | 0.56 | 131.96 | 105.68 | 19.9151 | 1021.7664 | 6.7
Tropical Monsoon | School | 1108 | 2022 | 72 | 30 | 34348 | 41.6 | 13 | 80 | 72 | Roof | 3.01 | 200 mm foam concrete insulation | 0.56 | 132.03 | 105.66 | 19.9727 | 1025.2656 | 6.7
Tropical Monsoon | School | 1108 | 2022 | 72 | 30 | 34348 | 39.1 | 10.3 | 82 | 75 | Roof | 3.01 | 200 mm foam concrete insulation | 0.56 | 134.57 | 108.21 | 19.5883 | 1024.8768 | 6.7
Humid Subtropical | School | 1108 | 2022 | 72 | 30 | 34348 | 41.6 | 10.3 | 84 | 78 | Roof | 3.01 | 20 mm Insulation brick | 1.31 | 107.2 | 102.18 | 4.6828 | 195.1776 | 13.4
Humid Subtropical | School | 1108 | 2022 | 72 | 30 | 34348 | 32.2 | 13 | 79 | 59 | Roof | 3.01 | 20 mm Insulation brick | 1.31 | 109.06 | 101.91 | 6.556 | 277.992 | 9.4
Warm Humid Subtropical | School | 1108 | 2022 | 72 | 30 | 34348 | 33 | 6 | 84 | 78 | Roof | 3.01 | 20 mm Insulation brick | 1.31 | 123.08 | 116 | 5.7524 | 275.2704 | 9.5
Tropical Monsoon | School | 1108 | 2022 | 72 | 30 | 34348 | 30 | 15 | 80 | 71 | Roof | 3.01 | 20 mm Insulation brick | 1.31 | 107.1 | 101.27 | 5.4435 | 226.6704 | 11.5
Warm Humid Subtropical | School | 1108 | 2022 | 72 | 30 | 34348 | 32.2 | 14.4 | 80 | 75 | Roof | 3.01 | 20 mm Insulation brick | 1.31 | 137.52 | 129.55 | 5.7955 | 309.8736 | 8.4
Tropical Monsoon | School | 1108 | 2022 | 72 | 30 | 34348 | 41.6 | 13 | 80 | 72 | Roof | 3.01 | 20 mm Insulation brick | 1.31 | 135.15 | 127.55 | 5.6234 | 295.488 | 8.8
Tropical Monsoon | School | 1108 | 2022 | 72 | 30 | 34348 | 39.1 | 10.3 | 82 | 75 | Roof | 3.01 | 20 mm Insulation brick | 1.31 | 137.27 | 129.61 | 5.5802 | 297.8208 | 8.8
Humid Subtropical | School | 1108 | 2022 | 72 | 30 | 34348 | 41.6 | 10.3 | 84 | 78 | Roof | 3.01 | 40 mm Insulation brick | 0.89 | 107.2 | 100.3 | 6.4366 | 268.272 | 14
Humid Subtropical | School | 1108 | 2022 | 72 | 30 | 34348 | 32.2 | 13 | 79 | 59 | Roof | 3.01 | 40 mm Insulation brick | 0.89 | 109.06 | 99.83 | 8.4632 | 358.8624 | 10.4
Warm Humid Subtropical | School | 1108 | 2022 | 72 | 30 | 34348 | 33 | 6 | 84 | 78 | Roof | 3.01 | 40 mm Insulation brick | 0.89 | 123.08 | 112.02 | 8.986 | 430.0128 | 8.7
Tropical Monsoon | School | 1108 | 2022 | 72 | 30 | 34348 | 30 | 15 | 80 | 71 | Roof | 3.01 | 40 mm Insulation brick | 0.89 | 107.1 | 99.39 | 7.1989 | 299.7648 | 12.5
Warm Humid Subtropical | School | 1108 | 2022 | 72 | 30 | 34348 | 32.2 | 14.4 | 80 | 75 | Roof | 3.01 | 40 mm Insulation brick | 0.89 | 137.52 | 124.31 | 9.6059 | 513.6048 | 7.3
Tropical Monsoon | School | 1108 | 2022 | 72 | 30 | 34348 | 41.6 | 13 | 80 | 72 | Roof | 3.01 | 40 mm Insulation brick | 0.89 | 135.15 | 121.93 | 9.7817 | 513.9936 | 7.3
Tropical Monsoon | School | 1108 | 2022 | 72 | 30 | 34348 | 39.1 | 10.3 | 82 | 75 | Roof | 3.01 | 40 mm Insulation brick | 0.89 | 137.27 | 124.2 | 9.5214 | 508.1616 | 7.4
Humid Subtropical | School | 1108 | 2022 | 72 | 30 | 34348 | 41.6 | 10.3 | 84 | 78 | Roof | 3.01 | 60 mm Insulation brick | 0.67 | 107.2 | 100.28 | 6.4552 | 269.0496 | 19.6
Humid Subtropical | School | 1108 | 2022 | 72 | 30 | 34348 | 32.2 | 13 | 79 | 59 | Roof | 3.01 | 60 mm Insulation brick | 0.67 | 109.06 | 99.78 | 8.5091 | 360.8064 | 14.6
Warm Humid Subtropical | School | 1108 | 2022 | 72 | 30 | 34348 | 33 | 6 | 84 | 78 | Roof | 3.01 | 60 mm Insulation brick | 0.67 | 123.08 | 110.92 | 9.8798 | 472.7808 | 11.2
Tropical Monsoon | School | 1108 | 2022 | 72 | 30 | 34348 | 30 | 15 | 80 | 71 | Roof | 3.01 | 60 mm Insulation brick | 0.67 | 107.1 | 99.41 | 7.1802 | 298.9872 | 17.7
Warm Humid Subtropical | School | 1108 | 2022 | 72 | 30 | 34348 | 32.2 | 14.4 | 80 | 75 | Roof | 3.01 | 60 mm Insulation brick | 0.67 | 137.52 | 121.91 | 11.3511 | 606.9168 | 8.3
Tropical Monsoon | School | 1108 | 2022 | 72 | 30 | 34348 | 41.6 | 13 | 80 | 72 | Roof | 3.01 | 60 mm Insulation brick | 0.67 | 135.15 | 119.19 | 11.8091 | 620.5248 | 8.5
Tropical Monsoon | School | 1108 | 2022 | 72 | 30 | 34348 | 39.1 | 10.3 | 82 | 75 | Roof | 3.01 | 60 mm Insulation brick | 0.67 | 137.27 | 121.18 | 11.7214 | 625.5792 | 8.4
Humid Subtropical | School | 1108 | 2022 | 72 | 30 | 34348 | 41.6 | 10.3 | 84 | 78 | Roof | 3.01 | 80 mm Insulation brick | 0.57 | 107.2 | 100.29 | 6.4459 | 268.6608 | 22.2
Humid Subtropical | School | 1108 | 2022 | 72 | 30 | 34348 | 32.2 | 13 | 79 | 59 | Roof | 3.01 | 80 mm Insulation brick | 0.57 | 109.06 | 99.82 | 8.4724 | 359.2512 | 16.4
Warm Humid Subtropical | School | 1108 | 2022 | 72 | 30 | 34348 | 33 | 6 | 84 | 78 | Roof | 3.01 | 80 mm Insulation brick | 0.57 | 123.08 | 110.88 | 9.9123 | 474.336 | 12.6
Tropical Monsoon | School | 1108 | 2022 | 72 | 30 | 34348 | 30 | 15 | 80 | 71 | Roof | 3.01 | 80 mm Insulation brick | 0.57 | 107.1 | 99.4 | 7.1895 | 299.376 | 19.8
Warm Humid Subtropical | School | 1108 | 2022 | 72 | 30 | 34348 | 32.2 | 14.4 | 80 | 75 | Roof | 3.01 | 80 mm Insulation brick | 0.57 | 137.52 | 121.01 | 12.0055 | 641.9088 | 9.2
Tropical Monsoon | School | 1108 | 2022 | 72 | 30 | 34348 | 41.6 | 13 | 80 | 72 | Roof | 3.01 | 80 mm Insulation brick | 0.57 | 135.15 | 118.91 | 12.0163 | 631.4112 | 9.3
Tropical Monsoon | School | 1108 | 2022 | 72 | 30 | 34348 | 39.1 | 10.3 | 82 | 75 | Roof | 3.01 | 80 mm Insulation brick | 0.57 | 137.27 | 120.95 | 11.889 | 634.5216 | 9.3
Humid Subtropical | School | 1108 | 2022 | 72 | 30 | 34348 | 41.6 | 10.3 | 84 | 78 | Roof | 3.01 | 10 mm Polystyrene plate | 1.34 | 107.2 | 102.25 | 4.6175 | 192.456 | 6.2
Humid Subtropical | School | 1108 | 2022 | 72 | 30 | 34348 | 32.2 | 13 | 79 | 59 | Roof | 3.01 | 10 mm Polystyrene plate | 1.34 | 109.06 | 102.12 | 6.3635 | 269.8272 | 4.4
Warm Humid Subtropical | School | 1108 | 2022 | 72 | 30 | 34348 | 33 | 6 | 84 | 78 | Roof | 3.01 | 10 mm Polystyrene plate | 1.34 | 123.08 | 116.1 | 5.6711 | 271.3824 | 4.4
Tropical Monsoon | School | 1108 | 2022 | 72 | 30 | 34348 | 30 | 15 | 80 | 71 | Roof | 3.01 | 10 mm Polystyrene plate | 1.34 | 107.11 | 101.38 | 5.3496 | 222.7824 | 5.3
Warm Humid Subtropical | School | 1108 | 2022 | 72 | 30 | 34348 | 32.2 | 14.4 | 80 | 75 | Roof | 3.01 | 10 mm Polystyrene plate | 1.34 | 137.52 | 129.63 | 5.7373 | 306.7632 | 3.9
Tropical Monsoon | School | 1108 | 2022 | 72 | 30 | 34348 | 41.6 | 13 | 80 | 72 | Roof | 3.01 | 10 mm Polystyrene plate | 1.34 | 135.16 | 127.62 | 5.5786 | 293.1552 | 4.1
Tropical Monsoon | School | 1108 | 2022 | 72 | 30 | 34348 | 39.1 | 10.3 | 82 | 75 | Roof | 3.01 | 10 mm Polystyrene plate | 1.34 | 137.27 | 129.75 | 5.4783 | 292.3776 | 4.1
Humid Subtropical | School | 1108 | 2022 | 72 | 30 | 34348 | 41.6 | 10.3 | 84 | 78 | Roof | 3.01 | 20 mm Polystyrene plate | 0.91 | 107.2 | 100.58 | 6.1754 | 257.3856 | 7.3
Humid Subtropical | School | 1108 | 2022 | 72 | 30 | 34348 | 32.2 | 13 | 79 | 59 | Roof | 3.01 | 20 mm Polystyrene plate | 0.91 | 109.06 | 100.03 | 8.2798 | 351.0864 | 5.4
Warm Humid Subtropical | School | 1108 | 2022 | 72 | 30 | 34348 | 33 | 6 | 84 | 78 | Roof | 3.01 | 20 mm Polystyrene plate | 0.91 | 123.08 | 112.23 | 8.8154 | 421.848 | 4.5
Tropical Monsoon | School | 1108 | 2022 | 72 | 30 | 34348 | 30 | 15 | 80 | 71 | Roof | 3.01 | 20 mm Polystyrene plate | 0.91 | 107.11 | 99.61 | 7.0021 | 291.6 | 6.5
Warm Humid Subtropical | School | 1108 | 2022 | 72 | 30 | 34348 | 32.2 | 14.4 | 80 | 75 | Roof | 3.01 | 20 mm Polystyrene plate | 0.91 | 137.52 | 124.32 | 9.5986 | 513.216 | 3.7
Tropical Monsoon | School | 1108 | 2022 | 72 | 30 | 34348 | 41.6 | 13 | 80 | 72 | Roof | 3.01 | 20 mm Polystyrene plate | 0.91 | 135.16 | 122.02 | 9.7218 | 510.8832 | 3.7
Tropical Monsoon | School | 1108 | 2022 | 72 | 30 | 34348 | 39.1 | 10.3 | 82 | 75 | Roof | 3.01 | 20 mm Polystyrene plate | 0.91 | 137.27 | 124.13 | 9.5724 | 510.8832 | 3.7
Humid Subtropical | School | 1108 | 2022 | 72 | 30 | 34348 | 41.6 | 10.3 | 84 | 78 | Roof | 3.01 | 30 mm Polystyrene plate | 0.68 | 107.2 | 100.83 | 5.9422 | 247.6656 | 10.8
Humid Subtropical | School | 1108 | 2022 | 72 | 30 | 34348 | 32.2 | 13 | 79 | 59 | Roof | 3.01 | 30 mm Polystyrene plate | 0.68 | 109.06 | 100.12 | 8.1973 | 347.5872 | 7.7
Warm Humid Subtropical | School | 1108 | 2022 | 72 | 30 | 34348 | 33 | 6 | 84 | 78 | Roof | 3.01 | 30 mm Polystyrene plate | 0.68 | 123.08 | 111.33 | 9.5466 | 456.84 | 5.9
Tropical Monsoon | School | 1108 | 2022 | 72 | 30 | 34348 | 30 | 15 | 80 | 71 | Roof | 3.01 | 30 mm Polystyrene plate | 0.68 | 107.11 | 99.73 | 6.8901 | 286.9344 | 9.3
Warm Humid Subtropical | School | 1108 | 2022 | 72 | 30 | 34348 | 32.2 | 14.4 | 80 | 75 | Roof | 3.01 | 30 mm Polystyrene plate | 0.68 | 137.52 | 121.51 | 11.6419 | 622.4688 | 4.3
Tropical Monsoon | School | 1108 | 2022 | 72 | 30 | 34348 | 41.6 | 13 | 80 | 72 | Roof | 3.01 | 30 mm Polystyrene plate | 0.68 | 135.16 | 119.52 | 11.5715 | 608.0832 | 4.4
Tropical Monsoon | School | 1108 | 2022 | 72 | 30 | 34348 | 39.1 | 10.3 | 82 | 75 | Roof | 3.01 | 30 mm Polystyrene plate | 0.68 | 137.27 | 121.67 | 11.3645 | 606.528 | 4.4
Humid Subtropical | School | 1108 | 2022 | 72 | 30 | 34348 | 41.6 | 10.3 | 84 | 78 | Roof | 3.01 | 40 mm Polystyrene plate | 0.55 | 107.2 | 100.94 | 5.8396 | 243.3888 | 13.4
Humid Subtropical | School | 1108 | 2022 | 72 | 30 | 34348 | 32.2 | 13 | 79 | 59 | Roof | 3.01 | 40 mm Polystyrene plate | 0.55 | 109.06 | 100.35 | 7.9864 | 338.6448 | 9.6
Warm Humid Subtropical | School | 1108 | 2022 | 72 | 30 | 34348 | 33 | 6 | 84 | 78 | Roof | 3.01 | 40 mm Polystyrene plate | 0.55 | 123.08 | 110.43 | 10.2779 | 491.832 | 6.6
Tropical Monsoon | School | 1108 | 2022 | 72 | 30 | 34348 | 30 | 15 | 80 | 71 | Roof | 3.01 | 40 mm Polystyrene plate | 0.55 | 107.11 | 99.81 | 6.8154 | 283.824 | 11.5
Warm Humid Subtropical | School | 1108 | 2022 | 72 | 30 | 34348 | 32.2 | 14.4 | 80 | 75 | Roof | 3.01 | 40 mm Polystyrene plate | 0.55 | 137.52 | 119.49 | 13.1108 | 701.0064 | 4.6
Tropical Monsoon | School | 1108 | 2022 | 72 | 30 | 34348 | 41.6 | 13 | 80 | 72 | Roof | 3.01 | 40 mm Polystyrene plate | 0.55 | 135.16 | 117.28 | 13.2288 | 695.1744 | 4.7
Tropical Monsoon | School | 1108 | 2022 | 72 | 30 | 34348 | 39.1 | 10.3 | 82 | 75 | Roof | 3.01 | 40 mm Polystyrene plate | 0.55 | 137.27 | 119.32 | 13.0764 | 697.896 | 4.7
Humid Subtropical | School | 1108 | 2022 | 72 | 30 | 34348 | 41.6 | 10.3 | 84 | 78 | Roof | 2.83 | Galvanized corrugated steel sheet | 0.91 | 106.66 | 92.9 | 12.9008 | 534.9888 | 7.7
Humid Subtropical | School | 1108 | 2022 | 72 | 30 | 34348 | 32.2 | 13 | 79 | 59 | Roof | 2.83 | Galvanized corrugated steel sheet | 0.91 | 108.37 | 93.11 | 14.0814 | 593.3088 | 6.9
Warm Humid Subtropical | School | 1108 | 2022 | 72 | 30 | 34348 | 33 | 6 | 84 | 78 | Roof | 2.83 | Galvanized corrugated steel sheet | 0.91 | 122.23 | 105.22 | 13.9164 | 661.3488 | 6.2
Tropical Monsoon | School | 1108 | 2022 | 72 | 30 | 34348 | 30 | 15 | 80 | 71 | Roof | 2.83 | Galvanized corrugated steel sheet | 0.91 | 106.53 | 92.81 | 12.879 | 533.4336 | 7.7
Warm Humid Subtropical | School | 1108 | 2022 | 72 | 30 | 34348 | 32.2 | 14.4 | 80 | 75 | Roof | 2.83 | Galvanized corrugated steel sheet | 0.91 | 136.67 | 113.02 | 17.3045 | 919.512 | 4.5
Tropical Monsoon | School | 1108 | 2022 | 72 | 30 | 34348 | 41.6 | 13 | 80 | 72 | Roof | 2.83 | Galvanized corrugated steel sheet | 0.91 | 134.2 | 112.91 | 15.8644 | 827.7552 | 5
Tropical Monsoon | School | 1108 | 2022 | 72 | 30 | 34348 | 39.1 | 10.3 | 82 | 75 | Roof | 2.83 | Galvanized corrugated steel sheet | 0.91 | 136.42 | 115.56 | 15.291 | 811.0368 | 5.1
Humid Subtropical | School | 1108 | 2022 | 72 | 30 | 34348 | 41.6 | 10.3 | 84 | 78 | Roof | 2.83 | Galvanized corrugated steel sheets with 20 mm thermal insulation | 0.75 | 106.66 | 92.02 | 13.7259 | 569.2032 | 9.4
Humid Subtropical | School | 1108 | 2022 | 72 | 30 | 34348 | 32.2 | 13 | 79 | 59 | Roof | 2.83 | Galvanized corrugated steel sheets with 20 mm thermal insulation | 0.75 | 108.37 | 93.42 | 13.7953 | 581.256 | 9.2
Warm Humid Subtropical | School | 1108 | 2022 | 72 | 30 | 34348 | 33 | 6 | 84 | 78 | Roof | 2.83 | Galvanized corrugated steel sheets with 20 mm thermal insulation | 0.75 | 122.23 | 102.11 | 16.4608 | 782.2656 | 6.8
Tropical Monsoon | School | 1108 | 2022 | 72 | 30 | 34348 | 30 | 15 | 80 | 71 | Roof | 2.83 | Galvanized corrugated steel sheets with 20 mm thermal insulation | 0.75 | 106.53 | 92.2 | 13.4516 | 557.1504 | 9.6
Warm Humid Subtropical | School | 1108 | 2022 | 72 | 30 | 34348 | 32.2 | 14.4 | 80 | 75 | Roof | 2.83 | Galvanized corrugated steel sheets with 20 mm thermal insulation | 0.75 | 136.67 | 108.62 | 20.5239 | 1090.584 | 4.9
Tropical Monsoon | School | 1108 | 2022 | 72 | 30 | 34348 | 41.6 | 13 | 80 | 72 | Roof | 2.83 | Galvanized corrugated steel sheets with 20 mm thermal insulation | 0.75 | 134.2 | 105.72 | 21.2221 | 1107.3024 | 4.8
Tropical Monsoon | School | 1108 | 2022 | 72 | 30 | 34348 | 39.1 | 10.3 | 82 | 75 | Roof | 2.83 | Galvanized corrugated steel sheets with 20 mm thermal insulation | 0.75 | 136.42 | 108.33 | 20.5908 | 1092.1392 | 4.9
Humid Subtropical | School | 1108 | 2022 | 72 | 30 | 34348 | 41.6 | 10.3 | 84 | 78 | Roof | 2.83 | Galvanized corrugated steel sheets with 40 mm thermal insulation | 0.55 | 106.66 | 92.06 | 13.6884 | 567.648 | 10.3
Humid Subtropical | School | 1108 | 2022 | 72 | 30 | 34348 | 32.2 | 13 | 79 | 59 | Roof | 2.83 | Galvanized corrugated steel sheets with 40 mm thermal insulation | 0.55 | 108.37 | 93.12 | 14.0722 | 592.92 | 9.8
Warm Humid Subtropical | School | 1108 | 2022 | 72 | 30 | 34348 | 33 | 6 | 84 | 78 | Roof | 2.83 | Galvanized corrugated steel sheets with 40 mm thermal insulation | 0.55 | 122.23 | 101.56 | 16.9107 | 803.6496 | 7.2
Tropical Monsoon | School | 1108 | 2022 | 72 | 30 | 34348 | 30 | 15 | 80 | 71 | Roof | 2.83 | Galvanized corrugated steel sheets with 40 mm thermal insulation | 0.55 | 106.53 | 92.17 | 13.4798 | 558.3168 | 10.4
Warm Humid Subtropical | School | 1108 | 2022 | 72 | 30 | 34348 | 32.2 | 14.4 | 80 | 75 | Roof | 2.83 | Galvanized corrugated steel sheets with 40 mm thermal insulation | 0.55 | 136.67 | 107.98 | 20.9922 | 1115.4672 | 5.2
Tropical Monsoon | School | 1108 | 2022 | 72 | 30 | 34348 | 41.6 | 13 | 80 | 72 | Roof | 2.83 | Galvanized corrugated steel sheets with 40 mm thermal insulation | 0.55 | 134.2 | 106.18 | 20.8793 | 1089.4176 | 5.3
Tropical Monsoon | School | 1108 | 2022 | 72 | 30 | 34348 | 39.1 | 10.3 | 82 | 75 | Roof | 2.83 | Galvanized corrugated steel sheets with 40 mm thermal insulation | 0.55 | 136.42 | 108.01 | 20.8254 | 1104.5808 | 5.3
Humid Subtropical | School | 1108 | 2022 | 72 | 30 | 34348 | 41.6 | 10.3 | 84 | 78 | Roof | 2.83 | Galvanized corrugated steel sheets with 60 mm thermal insulation | 0.44 | 106.66 | 92.12 | 13.6321 | 565.3152 | 10.9
Humid Subtropical | School | 1108 | 2022 | 72 | 30 | 34348 | 32.2 | 13 | 79 | 59 | Roof | 2.83 | Galvanized corrugated steel sheets with 60 mm thermal insulation | 0.44 | 108.37 | 93.28 | 13.9245 | 586.6992 | 10.5
Warm Humid Subtropical | School | 1108 | 2022 | 72 | 30 | 34348 | 33 | 6 | 84 | 78 | Roof | 2.83 | Galvanized corrugated steel sheets with 60 mm thermal insulation | 0.44 | 122.23 | 101.52 | 16.9435 | 805.2048 | 7.6
Tropical Monsoon | School | 1108 | 2022 | 72 | 30 | 34348 | 30 | 15 | 80 | 71 | Roof | 2.83 | Galvanized corrugated steel sheets with 60 mm thermal insulation | 0.44 | 106.53 | 92.3 | 13.3577 | 553.2624 | 11.1
Warm Humid Subtropical | School | 1108 | 2022 | 72 | 30 | 34348 | 32.2 | 14.4 | 80 | 75 | Roof | 2.83 | Galvanized corrugated steel sheets with 60 mm thermal insulation | 0.44 | 136.67 | 107.92 | 21.0361 | 1117.8 | 5.5
Tropical Monsoon | School | 1108 | 2022 | 72 | 30 | 34348 | 41.6 | 13 | 80 | 72 | Roof | 2.83 | Galvanized corrugated steel sheets with 60 mm thermal insulation | 0.44 | 134.2 | 106.21 | 20.8569 | 1088.2512 | 5.6
Tropical Monsoon | School | 1108 | 2022 | 72 | 30 | 34348 | 39.1 | 10.3 | 82 | 75 | Roof | 2.83 | Galvanized corrugated steel sheets with 60 mm thermal insulation | 0.44 | 136.42 | 107.89 | 20.9134 | 1109.2464 | 5.5
Tropical | Office | 1 | 2024 | 2842 | 30 | 24 | 32 | 15 | 85 | 60 | Roof | 2.204 | BIPV membrane roof | 0.565 | 127.52 | 105.5866 | 17.2 | 38398.2593 | 7.35
Tropical | Educational Building | 1 | 2024 | 31960 | 23 | 535 | 34 | 22 | 80 | 50 | Roof | 2.85 | Green roof | 0.565 | 127.52 | 98.1904 | 23 | 703030.512 | 7.35
Tropical | Residential Building | 1 | 2024 | 71.85 | 30 | 2 | 44.6 | 2.9 | 80 | 55 | Roof | 2.83 | PV system | 2.83 | 127.52 | 102.016 | 20 | 1374.3468 | 7.35
Humid Subtropical Monsoon | Office | 1 | 2024 | 700 | 26.98 | 24 | 31 | 2.8 | 76 | 56 | Roof | 0.49 | Green roof | 0.565 | 288.17 | 275.39 | 4.4349 | 1070.3 | 7.35
Tropical Savanna | Educational Building | 1 | 2024 | 31960 | 38 | 535 | 34 | 22 | 80 | 50 | Roof | 2.5 | Reflective coating plus green roof | 0.3 | 127.52 | 102.016 | 20 | 611330.88 | 7.35
Tropical Savanna | Residential Building | 2 | 2024 | 71.85 | 30 | 2 | 33 | 18 | 90 | 40 | Roof | 2 | PCM plus EPS insulation | 0.25 | 127.52 | 114.3854 | 10.3 | 380.5 | 2.2
Tropical | Residential Building | 1 | 2024 | 71.85 | 30 | 2 | 35 | 20 | 90 | 70 | Roof | 1.732 | 35mm Polyurethane Insulation | 0.512 | 127.52 | 112.2176 | 12 | 421.0999 | 7
Tropical | Residential Building | 1 | 2024 | 71.85 | 30 | 2 | 35 | 20 | 90 | 70 | Floor | 1.372 | Timber Flooring plus Underfloor Insulation | 0.495 | 127.52 | 117.3184 | 8 | 280.7332 | 9
Hot Desert | Residential Building | 1 | 2000 | 350 | 9.74 | 4 | 43 | 8 | 75 | 29 | Roof | 0.416 | 100 mm Polyurethane insulation | 0.27 | 173.26 | 147.27 | 15.0006 | 6394.8395 | 7.35
Hot Desert | Residential Building | 1 | 2000 | 350 | 9.74 | 4 | 43 | 8 | 75 | 29 | Roof | 0.416 | 100 mm Polyurethane insulation | 0.27 | 173.26 | 155.9 | 10.0196 | 4271.428 | 7.35
Hot Desert | Residential Building | 1 | 2000 | 350 | 9.74 | 4 | 43 | 8 | 75 | 29 | Roof | 0.416 | 50 mm EIFS insulation | 0.32 | 173.26 | 157.7 | 8.9807 | 3828.538 | 7.35
Humid Subtropical | Residential Building | 1 | 2025 | 270 | 30 | 14 | 31.11 | 5.56 | 93 | 73 | Roof | 0.88 | 50 mm EPS insulation | 0.482 | 106.5778 | 56.28 | 47.1935 | 6695.1372 | 7.35
Hot Arid | Office | 1 | 2019 | 2000 | 30 | 4 | 30 | 18 | 71 | 65 | Roof | 2.83 | 25 mm EPS foam | 0.565 | 1015 | 933.8 | 8 | 81200 | 7.35
Hot Arid | Office | 1 | 2019 | 2000 | 30 | 4 | 30 | 18 | 71 | 65 | Roof | 2.83 | 50 mm EPS foam | 0.565 | 1015 | 913.5 | 10 | 101500 | 7.35
Hot Arid | Office | 1 | 2019 | 2000 | 30 | 4 | 30 | 18 | 71 | 65 | Roof | 2.83 | 75 mm EPS foam | 0.565 | 1015 | 903.35 | 11 | 111650 | 7.35
Hot Arid | Office | 1 | 2019 | 2000 | 30 | 4 | 30 | 18 | 71 | 65 | Roof | 2.83 | 100 mm EPS insulation | 0.565 | 1015 | 893.2 | 12 | 121800 | 7.35
Hot Summer Mediterranean | Residential Building | 33 | 2017 | 53346 | 3.6 | 4 | 27.7 | 3.4 | 80 | 50 | Roof | 1.06 | 200 mm insulation layer | 0.15 | 53.86 | 30.55 | 43.2789 | 486206.6467 | 7.35
Hot Summer Mediterranean | Residential Building | 33 | 2017 | 53346 | 3.6 | 264 | 27.7 | 3.4 | 80 | 50 | Floor | 0.63 | 150 mm insulation layer | 0.29 | 53.86 | 30.55 | 43.2789 | 486206.6467 | 7.35
Hot Summer Mediterranean | Residential Building | 36 | 2007 | 52014 | 5.6 | 288 | 27.7 | 3.4 | 80 | 50 | Roof | 1.06 | EPS insulation | 0.15 | 27.2 | 15.26 | 43.8971 | 242829.4396 | 7.35
Hot Summer Mediterranean | Residential Building | 36 | 2007 | 52014 | 5.6 | 288 | 27.7 | 3.4 | 80 | 50 | Roof | 1.06 | PV panel | 1.06 | 60.86 | 32.2 | 47.0917 | 582872.0048 | 7.35
Hot Summer Mediterranean | Residential Building | 33 | 2017 | 53346 | 3.6 | 264 | 27.7 | 3.4 | 80 | 50 | Roof | 1.06 | PV panel | 1.06 | 53.86 | 30.55 | 43.2789 | 486206.6467 | 7.35
Arid | Villa | 1 | 2009 | 368 | 30 | 6 | 35.3 | 18.8 | 68.4 | 49 | Roof | 1.5 | White coating | 0.55 | 505 | 265 | 47.6 | 37977.6 | 2.1
Arid | Villa | 1 | 2009 | 368 | 30 | 6 | 35.3 | 18.8 | 68.4 | 49 | Roof | 1.5 | White coating | 0.55 | 334 | 259 | 22.3 | 11868 | 3
Arid | Villa | 1 | 2009 | 368 | 30 | 6 | 35.3 | 18.8 | 68.4 | 49 | Roof | 1.5 | White coating | 0.55 | 429 | 349 | 18.6 | 12659.2 | 3.7
Arid | Villa | 1 | 2009 | 368 | 30 | 6 | 35.3 | 18.8 | 68.4 | 49 | Roof | 1.5 | White coating | 0.55 | 395 | 317 | 19.8 | 12342.7 | 2.5
Arid | Villa | 1 | 2009 | 368 | 30 | 6 | 35.3 | 18.8 | 68.4 | 49 | Roof | 1.5 | White coating | 0.55 | 391 | 281 | 28.2 | 17406.4 | 2.9
Arid | Villa | 1 | 2009 | 350 | 30 | 6 | 35.3 | 18.8 | 68.4 | 49 | Roof | 1.5 | White coating | 0.55 | 488 | 390 | 20.1 | 14749 | 2.6
Arid | Villa | 1 | 2009 | 350 | 30 | 6 | 35.3 | 18.8 | 68.4 | 49 | Roof | 1.5 | White coating | 0.55 | 632 | 437 | 30.9 | 29347.5 | 1.3
Arid | Villa | 1 | 2009 | 516 | 30 | 6 | 35.3 | 18.8 | 68.4 | 49 | Roof | 1.5 | White coating | 0.55 | 813 | 626 | 22.9 | 41491.6 | 2
Arid | Villa | 1 | 2009 | 390 | 30 | 6 | 35.3 | 18.8 | 68.4 | 49 | Roof | 1.5 | White coating | 0.55 | 426 | 365 | 14.4 | 10229.7 | 4
Hot Arid | Residential Building | 1 | 2024 | 150 | 25 | 5 | 43.3 | 11.3 | 51 | 21 | Roof | 0.2 | 150 mm EPS insulation | 0.12 | 156.6 | 151.2 | 3.4483 | 450.36 | 7.35
Hot Arid | Residential Building | 1 | 2024 | 150 | 25 | 5 | 43.3 | 11.3 | 51 | 21 | Roof | 0.2 | Cool Roof | 0.2 | 156.6 | 154 | 1.6603 | 216.84 | 7.35
Hot Arid | Residential Building | 1 | 2024 | 150 | 25 | 5 | 43.3 | 11.3 | 51 | 21 | Roof | 0.2 | Green Roof | 0.2 | 156.6 | 155.6 | 0.63857 | 83.4 | 7.35
Hot Arid | Residential Building | 1 | 2024 | 150 | 25 | 5 | 43.3 | 11.3 | 51 | 21 | Roof | 0.2 | Sand roof | 0.2 | 156.6 | 156.2 | 0.25543 | 33.36 | 7.35
Hot Arid | Residential Building | 1 | 2024 | 150 | 25 | 5 | 43.3 | 11.3 | 51 | 21 | Floor | 1.65 | 150 mm EPS insulation | 0.2 | 156.6 | 151.2 | 3.4483 | 450.36 | 7.35
Hot Arid | Residential Building | 1 | 2024 | 150 | 25 | 5 | 43.3 | 11.3 | 51 | 21 | Floor | 1.65 | 50 mm Floor insulation | 0.9 | 156.6 | 151.9 | 3.0013 | 391.98 | 7.35
Hot Arid | Residential Building | 1 | 2024 | 150 | 25 | 5 | 43.3 | 11.3 | 51 | 21 | Roof | 0.3 | Gravel Roof | 0.2 | 156.6 | 156.2 | 0.25543 | 25.98 | 5

## Shade
Climate Zone | Building Type | Number of Building | Year Built | Area Footprint (square meters) | Window to wall ratio (percent) | Number of Occupant | Air temperature high (degrees Celsius) | Air temperature low (degrees Celsius) | Relative humidity high (percent) | Relative humidity low (percent) | Construction | Baseline Shading Depth (meters) | Energy retrofit strategy | Retrofit Shading Depth (meters) | EUI Before Retrofit (kilowatt-hours per square meter) | EUI After Retrofit (kilowatt-hours per square meter) | Annual Energy savings (percentage) | CO₂ Emissions Reduction (kilograms of carbon dioxide per year) | Payback Period (Years)
Hot Desert | Residential Building | 5 | 2017 | 212 | 7.7 | 5 | 45 | 5 | 68 | 32 | Shade | 0 | Overhang | 0.5 | 107.5472 | 105.4858 | 1.9167 | 378.879 | 8
Hot Desert | Residential Building | 5 | 2017 | 212 | 7.7 | 5 | 45 | 5 | 68 | 32 | Shade | 0 | Side fins | 0.5 | 107.5472 | 105.8208 | 1.6053 | 317.322 | 10
Hot Desert | Residential Building | 5 | 2017 | 212 | 7.7 | 5 | 45 | 5 | 68 | 32 | Shade | 0 | Side fins plus horizontal overhang | 1 | 107.5472 | 105.2358 | 2.1491 | 424.83 | 6
Hot Arid | Educational Building | 1 | 2014 | 680 | 46 | 1360 | 46 | 23 | 50 | 30 | Shade | 0 | Metal louvers | 0.5 | 384.301 | 288.2258 | 25 | 32665.585 | 6
Hot Arid | Educational Building | 1 | 2007 | 1800 | 48 | 3780 | 48 | 17 | 53.5 | 42 | Shade | 0 | Metal louvers | 0.5 | 671.455 | 517.0204 | 23 | 138991.185 | 6
Hot Arid | Educational Building | 1 | 2015 | 1230 | 55 | 2153 | 55 | 18 | 71 | 65 | Shade | 0 | Metal louvers | 0.5 | 466.596 | 223.9661 | 52 | 164139.1409 | 6
Hot Summer and Cold Winter | Residential Building | 1 | 2008 | 2616 | 30 | 11 | 35 | 5 | 100 | 75 | Shade | 0 | Overhang | 1.5 | 230 | 225.515 | 1.95 | 6453.018 | 6
Hot Summer and Cold Winter | Residential Building | 1 | 2008 | 2616 | 30 | 11 | 35 | 5 | 100 | 75 | Shade | 0 | Fins | 1.5 | 230 | 220.984 | 3.92 | 12972.2208 | 6
Hot Summer and Cold Winter | Residential Building | 1 | 2008 | 2616 | 30 | 11 | 35 | 5 | 100 | 75 | Shade | 0 | Vertical fins plus horizontal overhung | 1.5 | 230 | 211.623 | 7.99 | 26440.8276 | 6
Hot Desert | Villa | 1 | 2019 | 430 | 11 | 4 | 43 | 8 | 75 | 29 | Shade | 0 | Overhang | 1 | 148.83 | 143.9 | 3.3 | 1453 | 6
Tropical | Office | 1 | 2020 | 2468 | 95 | 24 | 33.9 | 25 | 85 | 71 | Shade | 0 | Vertical fins | 0.5 | 170.4 | 132.912 | 22 | 57640.1992 | 6
Hot Desert | Office | 1 | 2022 | 2842 | 21.5 | 24 | 36.4 | 10.7 | 96.8 | 10.5 | Shade | 0 | Overhang plus side fins | 1 | 236.6 | 191.2 | 19.2 | 90705.8404 | 6
Composite | Residential Building | 1 | 2022 | 193.88 | 20 | 4 | 41 | 7 | 80 | 20 | Shade | 0 | Overhang | 0.6 | 165.7 | 121.6 | 26.6144 | 20349.7 | 6
Hot Summer and Cold Winter | Apartment | 2923 | 2001 | 1888000 | 30 | 11692 | 35 | 5 | 100 | 75 | Shade | 0 | Overhang | 0.75 | 62.7 | 59.43 | 5.21 | 3395568 | 6
Hot Summer and Cold Winter | Apartment | 3447 | 2010 | 2590000 | 30 | 13788 | 35 | 5 | 100 | 75 | Shade | 0 | Overhang | 0.75 | 51.78 | 48.45 | 6.43 | 4743585 | 6
Hot Summer and Cold Winter | Apartment | 3980 | 2020 | 3090000 | 30 | 15920 | 35 | 5 | 100 | 75 | Shade | 0 | Overhang | 0.47 | 46.57 | 39.93 | 14.27 | 11284680 | 9
Hot Summer and Cold Winter | Apartment | 9588 | 2001 | 5047000 | 30 | 28764 | 35 | 5 | 100 | 75 | Shade | 0 | Overhang | 0.75 | 85.28 | 78.09 | 8.43 | 19958361.5 | 12
Hot Summer and Cold Winter | Apartment | 7511 | 2010 | 4150000 | 30 | 22533 | 35 | 5 | 100 | 75 | Shade | 0 | Overhang | 0.75 | 71.21 | 66.49 | 6.64 | 10773400 | 6
Hot Summer and Cold Winter | Apartment | 4669 | 2020 | 2730000 | 30 | 14007 | 35 | 5 | 100 | 75 | Shade | 0 | Overhang | 0.47 | 57.33 | 54.26 | 5.36 | 4609605 | 6
Hot Desert | Educational Building | 1 | 2022 | 1210 | 9.9 | 174 | 45 | 35 | 53.5 | 30 | Shade | 0 | Smart Electric Blinds | 0.076 | 182.4 | 173.4624 | 4.9 | 7602.5907 | 10.6
Hot Desert | Educational Building | 1 | 2022 | 1210 | 9.9 | 174 | 45 | 35 | 53.5 | 30 | Shade | 0 | Window Louver | 0.5 | 182.4 | 174.7392 | 4.2 | 6516.5063 | 4.6
Hot Desert | Educational Building | 1 | 2022 | 1210 | 9.9 | 174 | 45 | 35 | 53.5 | 30 | Shade | 0 | Overhang-Wood | 0.5 | 182.4 | 176.016 | 3.5 | 5430.4219 | 7.5
Hot Desert | Educational Building | 1 | 2022 | 1210 | 9.9 | 174 | 45 | 35 | 53.5 | 30 | Shade | 0 | Overhang-Metal | 0.5 | 182.4 | 176.016 | 3.5 | 5430.4219 | 6
Hot Desert | Residential Building | 1 | 2000 | 350 | 9.74 | 4 | 43 | 8 | 75 | 29 | Shade | 0 | 1.0m overhang plus 1.0m side fins | 2 | 173.26 | 152.4 | 12.0397 | 5132.603 | 11
Hot Desert | Residential Building | 1 | 2000 | 350 | 9.74 | 4 | 43 | 8 | 75 | 29 | Shade | 0 | 1.0m overhang plus 1.0m side fins | 2 | 173.26 | 166.3 | 4.0171 | 1712.508 | 11
Hot Desert | Residential Building | 1 | 2000 | 350 | 9.74 | 4 | 43 | 8 | 75 | 29 | Shade | 0 | 0.5m overhang plus Louvres | 0.5 | 173.26 | 154.69 | 10.718 | 4569.1485 | 11
Hot Summer Mediterranean | Residential Building | 36 | 2007 | 52014 | 5.6 | 288 | 27.7 | 3.4 | 80 | 50 | Shade | 0 | 0.61 m overhang | 0.6096 | 45.83 | 43.21 | 5.7168 | 68138.34 | 11
Hot Summer Mediterranean | Residential Building | 33 | 2017 | 53346 | 3.6 | 264 | 27.7 | 3.4 | 80 | 50 | Shade | 0 | 0.61 m overhang | 0.6096 | 51.91 | 49.1 | 5.4132 | 74951.13 | 11
Mediterranean | School | 1 | 2014 | 683 | 30 | 300 | 23.9 | 14.6 | 85 | 61 | Shade | 0 | Overhang | 0.3 | 147.877 | 141.2299 | 4.495 | 2224.6 | 6
Mediterranean | School | 1 | 2014 | 683 | 30 | 300 | 23.9 | 14.6 | 85 | 61 | Shade | 0 | Fins | 1.22 | 147.877 | 143.3236 | 3.0792 | 1523.9 | 6
Mediterranean | School | 1 | 2014 | 683 | 30 | 300 | 23.9 | 14.6 | 85 | 61 | Shade | 0 | Overhang plus fin | 1.52 | 147.877 | 136.4861 | 7.703 | 3812.2 | 6
Mediterranean | School | 1 | 2014 | 683 | 30 | 300 | 23.9 | 14.6 | 85 | 61 | Shade | 0 | Overhang | 0.3 | 147.877 | 143.3675 | 3.0495 | 1509.2 | 6
Mediterranean | School | 1 | 2014 | 683 | 30 | 300 | 23.9 | 14.6 | 85 | 61 | Shade | 0 | Fins | 1.22 | 147.877 | 145.1977 | 1.8119 | 896.7 | 6
Mediterranean | School | 1 | 2014 | 683 | 30 | 300 | 23.9 | 14.6 | 85 | 61 | Shade | 0 | Overhang plus fin | 1.52 | 147.877 | 139.9561 | 5.3564 | 2650.9 | 6
Mediterranean | School | 1 | 2014 | 683 | 30 | 300 | 23.9 | 14.6 | 85 | 61 | Shade | 0 | Overhang plus fin | 1.52 | 147.877 | 128.1406 | 13.3465 | 6605.2 | 6
Hot Humid | School | 1 | 2018 | 4837.48 | 40 | 1935 | 35 | 23 | 90 | 70 | Shade | 0 | Horizontal single panel | 1 | 182.4008 | 176.2777 | 3.3569 | 23607.14 | 11
Hot Humid | School | 1 | 2018 | 4837.48 | 40 | 1935 | 35 | 23 | 90 | 70 | Shade | 0 | Horizontal double panel | 1.2 | 182.4008 | 134.2104 | 26.4201 | 185796.64 | 11
Hot Humid | School | 1 | 2018 | 4837.48 | 40 | 1935 | 35 | 23 | 90 | 70 | Shade | 0 | Horizontal inclined double panel | 1.3 | 182.4008 | 127.6408 | 30.0218 | 211125.3 | 11
Hot Humid | School | 1 | 2018 | 4837.48 | 40 | 1935 | 35 | 23 | 90 | 70 | Shade | 0 | Horizontal louvers | 0.6 | 182.4008 | 163.5645 | 10.3269 | 72622.64 | 11
Hot Humid | School | 1 | 2018 | 4837.48 | 40 | 1935 | 35 | 23 | 90 | 70 | Shade | 0 | Vertical fin | 0.5 | 182.4008 | 167.5811 | 8.1248 | 57136.93 | 11
Hot Humid | School | 1 | 2018 | 4837.48 | 40 | 1935 | 35 | 23 | 90 | 70 | Shade | 0 | Vertical slanted fin | 0.8 | 182.4008 | 160.1578 | 12.1946 | 85757.2 | 11
Hot Humid | School | 1 | 2018 | 4837.48 | 40 | 1935 | 35 | 23 | 90 | 70 | Shade | 0 | Egg crate | 1.2 | 182.4008 | 99.864 | 45.2502 | 318218.19 | 11
Semi Arid | Office | 1 | 2022 | 35 | 50 | 5 | 38 | -2 | 40 | 20 | Shade | 0 | Overhang | 0.5 | 1240 | 1139 | 8.1452 | 2244.725 | 6
Semi Arid | Office | 1 | 2022 | 35 | 50 | 5 | 38 | -2 | 40 | 20 | Shade | 0 | Horizontal louvers | 0.3 | 1240 | 1048 | 15.4839 | 4267.2 | 6
Semi Arid | Office | 1 | 2022 | 35 | 50 | 5 | 38 | -2 | 40 | 20 | Shade | 0 | Vertical Louvers | 0.25 | 1240 | 1086 | 12.4194 | 3422.65 | 6
Semi Arid | Office | 1 | 2022 | 35 | 50 | 5 | 38 | -2 | 40 | 20 | Shade | 0 | Side fins | 0.3 | 1240 | 1208 | 2.5806 | 711.2 | 6
Semi Arid | Office | 1 | 2022 | 35 | 50 | 5 | 38 | -2 | 40 | 20 | Shade | 0 | Overhung plus side fins | 0.5 | 1240 | 1069 | 13.7903 | 3800.475 | 6
Semi Arid | Office | 1 | 2022 | 35 | 50 | 5 | 38 | -2 | 40 | 20 | Shade | 0 | vertical fins plus horizontal louver | 0.3 | 1240 | 1028 | 17.0968 | 4711.7 | 6
Semi Arid | Office | 1 | 2022 | 35 | 50 | 5 | 38 | -2 | 40 | 20 | Shade | 0 | Egg crate | 0.3 | 1240 | 963 | 22.3387 | 6156.325 | 6
Mediterranean | Hospital | 1 | 1974 | 22.5 | 20 | 3 | 47.4 | 1.9 | 90 | 20 | Shade | 0 | Egg crate | 0.18 | 8.1111 | 7.2222 | 10.9589 | 129.8 | 11
Humid Subtropical | Educational Building | 1 | 2020 | 3883 | 35 | 1611 | 27 | -6 | 60 | 25 | Shade | 0 | PCM Shading system | 2 | 103.2627 | 57.8271 | 44 | 87331.0482 | 7.1
Hot Arid | Office | 1 | 2022 | 7120 | 51 | 600 | 38 | 18 | 80 | 30 | Shade | 0 | Overhang | 0.8 | 197.4 | 171.4 | 13.1712 | 720.5484 | 7.1
Hot Arid | Office | 1 | 2022 | 7120 | 51 | 600 | 38 | 18 | 80 | 30 | Shade | 0 | Overhang | 0.8 | 197.4 | 175 | 11.3475 | 620.7802 | 7.1
Hot Arid | Office | 1 | 2022 | 7120 | 51 | 600 | 38 | 18 | 80 | 30 | Shade | 0 | Overhang | 0.8 | 197.4 | 169.3 | 14.2351 | 778.7465 | 7.1
Hot Arid | Office | 1 | 2022 | 7120 | 51 | 600 | 38 | 18 | 80 | 30 | Shade | 0 | Overhang | 0.8 | 197.4 | 174.7 | 11.4995 | 629.0942 | 7.1
Hot Arid | Office | 1 | 2022 | 398.86 | 11.48 | 24 | 34 | 13.9 | 97.1 | 41.1 | Shade | 0 | Overhang | 0.5 | 152.5459 | 143.4999 | 5.93 | 77.8858 | 0.9
Hot Arid | Office | 1 | 2022 | 398.86 | 11.48 | 24 | 34 | 13.9 | 97.1 | 41.1 | Shade | 0 | Overhang | 1 | 152.5459 | 142.966 | 6.28 | 82.4828 | 1.4
Hot Arid | Office | 1 | 2022 | 398.86 | 11.48 | 24 | 34 | 13.9 | 97.1 | 41.1 | Shade | 0 | Overhang | 1.5 | 152.5459 | 146.4898 | 3.97 | 52.1428 | 2.1
Hot Arid | Office | 1 | 2022 | 398.86 | 11.48 | 24 | 34 | 13.9 | 97.1 | 41.1 | Shade | 0 | Overhang and Interior roller shade | 0.51905 | 134.1119 | 110.9105 | 17.3 | 199.7637 | 1.1
Hot Arid | Office | 1 | 2022 | 398.86 | 11.48 | 24 | 34 | 13.9 | 97.1 | 41.1 | Shade | 0 | Overhang and Interior roller shade | 1 | 137.009 | 115.7589 | 15.51 | 182.9634 | 1.4
Hot Arid | Office | 1 | 2022 | 398.86 | 11.48 | 24 | 34 | 13.9 | 97.1 | 41.1 | Shade | 0 | Overhang and Interior roller shade | 1.5 | 141.5985 | 123.6438 | 12.68 | 154.5899 | 1.9
Hot Arid | Office | 1 | 2022 | 398.86 | 11.48 | 24 | 34 | 13.9 | 97.1 | 41.1 | Shade | 0 | Overhang and Blind | 0.51905 | 143.4371 | 126.9418 | 11.5 | 142.0242 | 1.6
Hot Arid | Office | 1 | 2022 | 398.86 | 11.48 | 24 | 34 | 13.9 | 97.1 | 41.1 | Shade | 0 | Overhang and Blind | 1 | 145.6866 | 130.8848 | 10.16 | 127.4431 | 2
Hot Arid | Office | 1 | 2022 | 398.86 | 11.48 | 24 | 34 | 13.9 | 97.1 | 41.1 | Shade | 0 | Overhang and Blind | 1.5 | 150.3178 | 139.3296 | 7.31 | 94.6087 | 2.7
Hot Arid | Office | 1 | 2022 | 398.86 | 11.48 | 24 | 34 | 13.9 | 97.1 | 41.1 | Shade | 0 | Overhang and Exterior Screen | 0.51905 | 138.7362 | 118.6888 | 14.45 | 172.6079 | 1.5
Hot Arid | Office | 1 | 2022 | 398.86 | 11.48 | 24 | 34 | 13.9 | 97.1 | 41.1 | Shade | 0 | Overhang and Exterior Screen | 1 | 140.5608 | 121.8381 | 13.32 | 161.2025 | 1.9
Hot Arid | Office | 1 | 2022 | 398.86 | 11.48 | 24 | 34 | 13.9 | 97.1 | 41.1 | Shade | 0 | Overhang and Exterior Screen | 1.5 | 144.823 | 129.3269 | 10.7 | 133.4211 | 2.4
Hot Desert | Hospital | 1 | 2022 | 27 | 100 | 24 | 32 | 15 | 70 | 10 | Shade | 0 | Overhang | 1.5 | 95.16 | 80.315 | 15.6 | 668.0232 | 1.74

## Air Tightness
Climate Zone | Building Type | Number of Building | Year Built | Area Footprint (square meters) | Window to wall ratio (percent) | Number of Occupant | Air temperature high (degrees Celsius) | Air temperature low (degrees Celsius) | Relative humidity high (percent) | Relative humidity low (percent) | Construction | Baseline Infiltrattion rate (Air Changes per Hour) | Energy retrofit strategy | Retrofit Infiltrattion rate (Air Changes per Hour) | EUI Before Retrofit (kilowatt-hours per square meter) | EUI After Retrofit (kilowatt-hours per square meter) | Annual Energy savings (percentage) | CO₂ Emissions Reduction (kilograms of carbon dioxide per year) | Payback Period (Years)
Hot Desert | Residential Building | 1 | 2017 | 212 | 7.7 | 5 | 45 | 5 | 68 | 32 | Air Tightness | 1 | Wheatherstripping | 0.75 | 108.4906 | 106.3208 | 2 | 197.8 | 3.7
Hot Desert | Residential Building | 1 | 2017 | 212 | 7.7 | 5 | 45 | 5 | 68 | 32 | Air Tightness | 1 | Spray Foam Insulation | 0.5 | 108.4906 | 102.8302 | 5.2174 | 516 | 3.7
Hot Desert | Residential Building | 1 | 2017 | 212 | 7.7 | 5 | 45 | 5 | 68 | 32 | Air Tightness | 1 | Spray Foam Insulation | 0.75 | 108.4906 | 102.8302 | 5.2174 | 516 | 3.7
Warm Temperate | Apartment | 42 | 2006 | 7000 | 49.8 | 180 | 44.1 | 0.8 | 78 | 60 | Air Tightness | 1 | Spray Foam Insulation | 0.75 | 60.36 | 55.5312 | 8 | 13216.4256 | 3
Hot Arid | Educational Building | 1 | 2014 | 680 | 46 | 1360 | 46 | 23 | 50 | 30 | Air Tightness | 0.7 | Wheatherstripping | 0.3 | 3.843 | 3.305 | 14 | 182.9273 | 3.7
Hot Arid | Educational Building | 1 | 2007 | 1800 | 48 | 3780 | 48 | 17 | 53.5 | 42 | Air Tightness | 0.7 | Wheatherstripping | 0.3 | 6.7146 | 6.2445 | 7 | 423.0167 | 3.7
Hot Arid | Educational Building | 1 | 2015 | 1230 | 55 | 2153 | 55 | 18 | 71 | 65 | Air Tightness | 0.7 | Wheatherstripping | 0.3 | 4.666 | 4.246 | 9 | 284.087 | 3.7
Hot Summer and Cold Winter | Apartment | 2923 | 2001 | 1888000 | 35 | 11692 | 35 | 5 | 99.4 | 15.7 | Air Tightness | 0.4 | PVC sealing strip | 0.1 | 62.7 | 61.5 | 1.91 | 1246080 | 3.75
Hot Summer and Cold Winter | Apartment | 3447 | 2010 | 2590000 | 25 | 13788 | 35 | 5 | 99.4 | 15.7 | Air Tightness | 0.4 | PVC sealing strip | 0.1 | 51.78 | 51.09 | 1.33 | 982905 | 5.5
Hot Summer and Cold Winter | Apartment | 3980 | 2020 | 3090000 | 25 | 15920 | 35 | 5 | 99.4 | 15.7 | Air Tightness | 0.4 | PVC sealing strip | 0.1 | 46.57 | 42.4 | 8.96 | 7086915 | 0.91667
Hot Summer and Cold Winter | Apartment | 9588 | 2001 | 5047000 | 35 | 28764 | 35 | 5 | 99.4 | 15.7 | Air Tightness | 0.4 | PVC sealing strip | 0.1 | 85.28 | 75.79 | 11.128 | 26342816.5 | 3.7
Hot Summer and Cold Winter | Apartment | 7511 | 2010 | 4150000 | 25 | 22533 | 35 | 5 | 99.4 | 15.7 | Air Tightness | 0.4 | PVC sealing strip | 0.1 | 71.21 | 60.59 | 14.9136 | 24240150 | 3.7
Hot Summer and Cold Winter | Apartment | 4669 | 2020 | 2730000 | 25 | 14007 | 35 | 5 | 99.4 | 15.7 | Air Tightness | 0.4 | PVC sealing strip | 0.1 | 57.33 | 47.31 | 17.4778 | 15045030 | 3.7
Mediterranean | Residential Building | 1 | 1974 | 102.4 | 30 | 5 | 27 | -3 | 78 | 72 | Air Tightness | 1 | Wheatherstripping and caulk | 0.27 | 194.37 | 182.09 | 6.32 | 70.4184 | 3.7
Mediterranean | Residential Building | 1 | 1974 | 102.4 | 30 | 5 | 27 | -3 | 78 | 72 | Air Tightness | 1 | Wheatherstripping and caulk | 0.2 | 194.37 | 172.91 | 11.04 | 123.0602 | 3.7
Temperate Maritime | Residential Building | 1 | 1965 | 269 | 30 | 6 | 21.8 | 2 | 86 | 70 | Air Tightness | 1 | Wheatherstripping and caulk | 0.5 | 155 | 138.7 | 10.5161 | 710.3214 | 3.7
Temperate Maritime | Residential Building | 1 | 1965 | 269 | 30 | 6 | 21.8 | 2 | 86 | 70 | Air Tightness | 2.1 | Spray Foam Insulation | 0.5 | 155 | 132 | 14.8387 | 1002.294 | 3.7
Hot Arid | Office | 1 | 2019 | 2000 | 30 | 6 | 27.7 | 3.4 | 80 | 50 | Air Tightness | 1 | Improving air tightness to ACH 0.75 | 0.75 | 1015 | 999.775 | 1.5 | 15225 | 3.7
Hot Arid | Office | 1 | 2019 | 2000 | 30 | 6 | 27.7 | 3.4 | 80 | 50 | Air Tightness | 1 | Improving air tightness to ACH 0.5 | 0.5 | 1015 | 974.4 | 4 | 40600 | 3.7
Hot Arid | Office | 1 | 2019 | 2000 | 30 | 6 | 27.7 | 3.4 | 80 | 50 | Air Tightness | 1 | Improving air tightness to ACH 0.35 | 0.35 | 1015 | 959.175 | 5.5 | 55825 | 3.7
Arid | Villa | 1 | 2009 | 368 | 30 | 6 | 35.3 | 18.8 | 68.4 | 49 | Air Tightness | 3 | Sealing Gaps Around Doors and Windows | 1 | 505 | 265 | 47.6 | 37977.6 | 2.1
Arid | Villa | 1 | 2009 | 368 | 30 | 6 | 35.3 | 18.8 | 68.4 | 49 | Air Tightness | 3 | Sealing Gaps Around Doors and Windows | 1 | 334 | 259 | 22.3 | 11868 | 3
Arid | Villa | 1 | 2009 | 368 | 30 | 6 | 35.3 | 18.8 | 68.4 | 49 | Air Tightness | 3 | Sealing Gaps Around Doors and Windows | 1 | 429 | 349 | 18.6 | 12659.2 | 3.7
Arid | Villa | 1 | 2009 | 368 | 30 | 6 | 35.3 | 18.8 | 68.4 | 49 | Air Tightness | 3 | Sealing Gaps Around Doors and Windows | 1 | 395 | 317 | 19.8 | 12342.7 | 2.5
Arid | Villa | 1 | 2009 | 368 | 30 | 6 | 35.3 | 18.8 | 68.4 | 49 | Air Tightness | 3 | Sealing Gaps Around Doors and Windows | 1 | 391 | 281 | 28.2 | 17406.4 | 2.9
Arid | Villa | 1 | 2009 | 350 | 30 | 6 | 35.3 | 18.8 | 68.4 | 49 | Air Tightness | 3 | Sealing Gaps Around Doors and Windows | 1 | 488 | 390 | 20.1 | 14749 | 2.6
Arid | Villa | 1 | 2009 | 350 | 30 | 6 | 35.3 | 18.8 | 68.4 | 49 | Air Tightness | 3 | Sealing Gaps Around Doors and Windows | 1 | 632 | 437 | 30.9 | 29347.5 | 1.3
Arid | Villa | 1 | 2009 | 516 | 30 | 6 | 35.3 | 18.8 | 68.4 | 49 | Air Tightness | 3 | Sealing Gaps Around Doors and Windows | 1 | 813 | 626 | 22.9 | 41491.6 | 2
Arid | Villa | 1 | 2009 | 390 | 30 | 6 | 35.3 | 18.8 | 68.4 | 49 | Air Tightness | 3 | Sealing Gaps Around Doors and Windows | 1 | 426 | 365 | 14.4 | 10229.7 | 4
Arid | Villa | 1 | 2019 | 430 | 30 | 6 | 38.08 | 20.72 | 69 | 52 | Air Tightness | 3 | Sealing Gaps Around Doors and Windows | 1 | 280.6777 | 277.3095 | 1.2 | 10229.7 | 5.8

## HVAC
Climate Zone | Building Type | Number of Building | Year Built | Area Footprint (square meters) | Window to wall ratio (percent) | Number of Occupant | Air temperature high (degrees Celsius) | Air temperature low (degrees Celsius) | Relative humidity high (percent) | Relative humidity low (percent) | Construction | Baseline HVAC COP Heating | Baseline HVAC COP Cooling | Energy retrofit strategy | Retrofit HVAC COP Heating | Retrofit HVAC COP Cooling | EUI Before Retrofit (kilowatt-hours per square meter) | EUI After Retrofit (kilowatt-hours per square meter) | Annual Energy savings (percentage) | CO₂ Emissions Reduction (kilograms of carbon dioxide per year) | Payback Period (Years)
Hot Desert | Residential Building | 5 | 2017 | 212 | 7.7 | 5 | 45 | 5 | 68 | 32 | AC | 0.95 | 2.7 | AC system with COP of 3 | 0.95 | 3 | 108.4906 | 88.3491 | 18.5652 | 1829.7 | 10
Hot Desert | Residential Building | 5 | 2017 | 212 | 7.7 | 5 | 45 | 5 | 68 | 32 | AC | 0.95 | 2.7 | AC system with COP of 3.5 | 0.95 | 3.5 | 108.4906 | 83.7264 | 22.8261 | 2254.9 | 10
Hot Desert | Residential Building | 5 | 2017 | 212 | 7.7 | 5 | 45 | 5 | 68 | 32 | AC | 0.95 | 2.7 | AC system with COP of 4.0 | 0.95 | 4 | 108.4906 | 80.283 | 26 | 2561.5 | 10
Warm Summer Mediterranean | Office | 173 | 2017 | 148000 | 29 | 1038 | 27 | 10.7 | 70 | 50 | Cooling System | 0.95 | 2.7 | Single zone rooftop unit upgrade | 0.95 | 5.15 | 178.3033 | 164.92 | 7.5059 | 352.8535 | 10
Warm Summer Mediterranean | Office | 173 | 2017 | 148000 | 29 | 1038 | 27 | 10.7 | 70 | 50 | Heating System | 0.85 | 2.7 | high-efficiency gas furnace | 0.95 | 2.7 | 178.3033 | 166.94 | 6.373 | 299.5958 | 10
Warm Summer Mediterranean | Office | 173 | 2017 | 148000 | 29 | 1038 | 27 | 10.7 | 70 | 50 | HVAC | 0.95 | 2.6 | Add Economizer | 2.8 | 5.15 | 178.3033 | 171.54 | 3.7931 | 178.3159 | 2
Warm Summer Mediterranean | Office | 149 | 2017 | 478000 | 29 | 894 | 27 | 10.7 | 70 | 50 | Cooling System | 0.95 | 2.7 | Packaged multi-zone VAV rooftop unit upgrade | 0.95 | 5.15 | 168.5263 | 156.43 | 7.1777 | 274.6772 | 10
Warm Summer Mediterranean | Office | 149 | 2017 | 478000 | 29 | 894 | 27 | 10.7 | 70 | 50 | Heating System | 0.85 | 2.7 | high-efficiency gas boiler | 0.95 | 2.7 | 168.5263 | 156.43 | 7.1777 | 274.6772 | 10
Warm Summer Mediterranean | Office | 149 | 2017 | 478000 | 29 | 894 | 27 | 10.7 | 70 | 50 | HVAC | 0.95 | 2.6 | Add Economizer | 2.8 | 5.15 | 168.5263 | 164.34 | 2.484 | 50826.3042 | 2
Warm Summer Mediterranean | Office | 279 | 2017 | 6153000 | 29 | 1674 | 27 | 10.7 | 70 | 50 | Cooling System | 0.95 | 2.7 | Chillers upgrade | 0.95 | 6.27 | 186.2235 | 174.59 | 6.2471 | 880 | 10
Warm Summer Mediterranean | Office | 279 | 2017 | 6153000 | 29 | 1674 | 27 | 10.7 | 70 | 50 | Heating System | 0.85 | 2.7 | high-efficiency gas boiler | 0.95 | 2.7 | 186.2235 | 175.4 | 5.8121 | 1691567.1782 | 10
Warm Summer Mediterranean | Office | 279 | 2017 | 6153000 | 29 | 1674 | 27 | 10.7 | 70 | 50 | HVAC | 0.95 | 2.6 | Add Economizer | 2.8 | 5.15 | 186.2235 | 182.15 | 2.1874 | 636635.3282 | 10
Warm Summer Mediterranean | Retail Store | 291 | 2017 | 148000 | 29 | 1746 | 27 | 10.7 | 70 | 50 | Cooling System | 0.95 | 2.7 | Single zone rooftop unit upgrade | 0.95 | 5.15 | 298.4234 | 285.04 | 4.4847 | 50310.9662 | 10
Warm Summer Mediterranean | Retail Store | 291 | 2017 | 148000 | 29 | 1746 | 27 | 10.7 | 70 | 50 | Heating System | 0.85 | 2.7 | heating system with high-efficiency gas furnace | 0.95 | 2.7 | 298.4234 | 276.39 | 7.3833 | 82828.0462 | 10
Warm Summer Mediterranean | Retail Store | 291 | 2017 | 148000 | 29 | 1746 | 27 | 10.7 | 70 | 50 | HVAC | 0.95 | 2.6 | Add Economizer | 2.8 | 5.15 | 298.4234 | 275.04 | 7.8357 | 87902.9662 | 2
Warm Summer Mediterranean | Retail Store | 48 | 2017 | 98000 | 29 | 288 | 27 | 10.7 | 70 | 50 | Cooling System | 0.95 | 2.7 | Packaged multi-zone VAV rooftop unit upgrade | 0.95 | 5.15 | 296.5044 | 265.26 | 10.5376 | 77773.4878 | 10
Warm Summer Mediterranean | Retail Store | 48 | 2017 | 98000 | 29 | 288 | 27 | 10.7 | 70 | 50 | Heating System | 0.85 | 2.7 | high-efficiency gas boiler | 0.95 | 2.7 | 296.5044 | 270.88 | 8.6422 | 63784.1838 | 10
Warm Summer Mediterranean | Retail Store | 48 | 2017 | 98000 | 29 | 288 | 27 | 10.7 | 70 | 50 | HVAC | 0.95 | 2.6 | Add Economizer | 2.8 | 5.15 | 296.5044 | 265.26 | 10.5376 | 77773.4878 | 2
Humid Subtropical | Shopping Mall | 1 | 1995 | 108000 | 30 | 500 | 47 | 21 | 59 | 20 | HVAC | 0.95 | 2.6 | air economizer on CAV system | 2.8 | 5.15 | 310.3 | 277.67 | 4.07 | 1938222 | 10
Humid Subtropical | Shopping Mall | 1 | 2006 | 250000 | 30 | 500 | 47 | 21 | 59 | 20 | HVAC | 0.95 | 2.6 | VFD on HVAC system fans and pumps | 2.8 | 5.15 | 292.18 | 272.05 | 6.889 | 2767875 | 0.9
Humid Subtropical | Shopping Mall | 1 | 1992 | 32000 | 30 | 400 | 47 | 21 | 59 | 20 | HVAC | 0.95 | 2.6 | VFD auto control on pumps | 2.8 | 5.15 | 258.97 | 234.14 | 9.589 | 437008 | 10
Humid Subtropical | Hotel | 1 | 2002 | 26000 | 30 | 300 | 47 | 21 | 59 | 20 | HVAC | 0.95 | 2.6 | heat pumps and heat recovery chiller | 2.8 | 2.6 | 143.05 | 88.99 | 37.792 | 35701.224 | 10
Cold Temperate | Residential Building | 1 | 1958 | 744 | 30 | 4 | 23.2 | -4.4 | 90 | 74 | HVAC | 0.95 | 2.6 | air ducts with sensors | 2.8 | 5.15 | 237 | 110 | 53.5865 | 43747.944 | 10
Hot Desert | Villa | 1 | 2019 | 430 | 11 | 6 | 43 | 8 | 75 | 29 | HVAC | 0.95 | 1.5 | Split Systems | 2.8 | 3 | 148.83 | 97.1 | 34.7 | 15227 | 10
Hot Arid Desert | School | 1 | 2008 | 5034.57 | 30 | 535 | 45.1 | 13.9 | 90 | 59 | AC | 0.95 | 2.1 | Replace A/C system with plenum | 2.8 | 2.5 | 180.53 | 137.2028 | 24 | 88126.0638 | 10
Hot Arid Desert | School | 1 | 2008 | 5034.57 | 30 | 535 | 45.1 | 13.9 | 90 | 59 | AC | 0.95 | 2.1 | Replacing A/C system with fully ducted | 2.8 | 2.7 | 180.53 | 128.1763 | 29 | 106485.6604 | 10
Hot Humid | Hospital | 1 | 2020 | 10000 | 30 | 500 | 45 | 2.4 | 94 | 42 | HVAC | 3.1 | 2.8 | efficient HVAC system | 4.95 | 5.1 | 595.8 | 229.2 | 61.5307 | 1481064 | 10
Humid Continental | Residential Building | 2 | 1972 | 400 | 30 | 397 | 25.6 | -0.9 | 81 | 68 | HVAC | 0.7 | 2.8 | Boiler replacement | 0.9 | 2.8 | 115 | 93.3 | 18.8696 | 76000 | 10
Humid Continental | Residential Building | 2 | 1972 | 400 | 30 | 397 | 25.6 | -0.9 | 81 | 68 | HVAC | 1.5 | 3.5 | Air handling unit (AHU) replacement | 2.08 | 5 | 115 | 93.3 | 18.8696 | 76000 | 10
Humid Continental | Residential Building | 2 | 1972 | 400 | 30 | 397 | 25.6 | -0.9 | 81 | 68 | HVAC | 0 | 3 | Installation of smart thermostats | 0 | 5 | 115 | 93.3 | 18.8696 | 76000 | 10
Humid Continental | Residential Building | 2 | 1972 | 400 | 30 | 397 | 25.6 | -0.9 | 81 | 68 | HVAC | 2.8 | 0 | Space heating network improvements | 5.7 | 0 | 115 | 93.3 | 18.8696 | 76000 | 10
Humid Continental | Residential Building | 3 | 1965 | 400 | 30 | 471 | 25.6 | -0.9 | 81 | 68 | HVAC | 0.7 | 2.8 | Boiler replacement | 0.9 | 2.8 | 185 | 126 | 31.8919 | 275000 | 10
Hot Desert | Office | 1 | 2013 | 7500 | 30 | 24 | 43 | 8 | 75 | 29 | HVAC | 0 | 3 | adiabatic cooling system for chillers | 0 | 6 | 458.9 | 361.4 | 27 | 514068.75 | 6
Hot Summer and Cold Winter | Apartment | 2923 | 2001 | 1888000 | 30 | 23384 | 35 | 5 | 87 | 75 | AC | 1 | 2.2 | high-efficiency air condition | 2.4 | 3.2 | 62.7 | 51.41 | 18 | 11723536 | 26
Hot Summer and Cold Winter | Apartment | 3447 | 2010 | 2590000 | 30 | 27576 | 35 | 5 | 87 | 75 | AC | 1.9 | 2.3 | high-efficiency air condition | 2.4 | 3.2 | 51.78 | 45.42 | 12.27 | 9059820 | 39
Hot Summer and Cold Winter | Apartment | 3980 | 2020 | 3090000 | 30 | 31840 | 35 | 5 | 87 | 75 | AC | 2.2 | 2.9 | high-efficiency air condition | 2.4 | 3,2 | 46.57 | 40.99 | 11.9 | 9483210 | 43
Hot Summer and Cold Winter | Apartment | 9588 | 2001 | 5047000 | 30 | 38352 | 35 | 5 | 87 | 75 | AC | 1 | 2.2 | high-efficiency air condition | 2.4 | 3.2 | 85.28 | 76.1 | 10.76 | 25482303 | 36
Hot Summer and Cold Winter | Apartment | 7511 | 2010 | 4150000 | 30 | 30044 | 35 | 5 | 87 | 75 | AC | 1.9 | 2.3 | high-efficiency air condition | 2.4 | 3.2 | 71.21 | 64.89 | 8.87 | 14425400 | 10
Hot Summer and Cold Winter | Apartment | 4669 | 2020 | 2730000 | 30 | 18676 | 35 | 5 | 87 | 75 | AC | 2.2 | 2.9 | high-efficiency air condition | 2.4 | 3,2 | 57.33 | 55.83 | 2.61 | 2252250 | 10
Hot Summer and Cold Winter | Shopping Mall | 1 | 2023 | 209591 | 30 | 500 | 35 | 5 | 87 | 75 | HVAC | 2.2 | 5.17 | Chiller replacement | 2.2 | 6 | 119.8 | 89.9 | 8.27 | 3446723.995 | 10
Mediterranean | Residential Building | 1 | 1974 | 102.4 | 5 | 4 | 27 | -3 | 78 | 72 | HVAC | 0 | 0.85 | water heat pump | 0.8 | 1.8 | 194.37 | 147.7212 | 24 | 267.5029 | 10
Tropical | Office | 1 | 2024 | 700 | 30 | 24 | 33 | 24 | 90 | 70 | Cooling System | 3 | 2 | Hybrid Air treatment cooling system | 5 | 4 | 180.53 | 135.3975 | 25 | 15448.8547 | 10
Humid Subtropical Monsoon | Office | 1 | 2024 | 700 | 26.98 | 24 | 31 | 2.8 | 76 | 56 | AC | 1.5 | 2 | Heat recovery tech nology | 4 | 2 | 288.17 | 225.7 | 21.6782 | 24050.95 | 10
Hot Humid | Apartment | 1 | 2016 | 780 | 30 | 24 | 47 | 21 | 59 | 20 | HVAC | 3 | 1.5 | AC upgrade | 5 | 3 | 180.53 | 74.91 | 58.5055 | 57915.6708 | 24.6
Hot Humid | Villa | 1 | 2016 | 430 | 30 | 7 | 47 | 21 | 59 | 20 | HVAC | 3 | 1.5 | AC upgrades | 5 | 3 | 148.83 | 64.18 | 56.877 | 25588.8485 | 25.15
Subtropical | University | 1 | 1993 | 13168 | 25.6 | 500 | 33 | 15 | 90 | 70 | HVAC | 4 | 2.6 | Updating Chiller Plant | 4 | 4 | 284.2391 | 238.7608 | 16 | 853000 | 10
Hot Arid | Office | 1 | 2019 | 2000 | 330 | 24 | 30 | 18 | 71 | 65 | HVAC | 3 | 2.5 | Upgrading the AC performance | 5 | 3 | 1015 | 862.75 | 15 | 152250 | 10
Hot Arid | Office | 1 | 2019 | 2000 | 330 | 24 | 30 | 18 | 71 | 65 | HVAC | 0 | 2.5 | Upgrading the AC performance to COP 3.5 | 0 | 3.5 | 1015 | 771.4 | 24 | 243600 | 10
Hot Arid | Office | 1 | 2019 | 2000 | 330 | 24 | 30 | 18 | 71 | 65 | HVAC | 0 | 2.5 | Upgrading the AC performance to COP 4 | 0 | 4 | 1015 | 751.1 | 26 | 263900 | 10
Subtropical Maritime | Hospital | 1 | 2023 | 111586 | 330 | 2000 | 32.3 | 13 | 81.8 | 67.1 | HVAC | 0 | 2 | Upgrade AC | 0 | 2.66 | 169 | 112.13 | 33.6509 | 3402 | 10
Subtropical Maritime | Hospital | 1 | 2023 | 111586 | 330 | 2000 | 32.3 | 13 | 81.8 | 67.1 | HVAC | 4 | 3.5 | Replaced chiller with higher COP unit. | 5 | 6.4 | 169 | 99.879 | 40.9 | 478560 | 10
Temperate Oceanic | Residential Building | 1 | 2004 | 1800 | 20 | 4 | 23 | 0 | 85 | 75 | HVAC | 0.95 | 3 | Replace Gas furnace with electric heat pump | 3 | 3.5 | 153.05 | 61.22 | 60 | 80828.7661 | 10
Temperate Oceanic | Residential Building | 1 | 2014 | 1800 | 20 | 4 | 23 | 0 | 85 | 75 | HVAC | 1 | 3 | Improved HVAC efficiency | 3 | 3.5 | 43.8528 | 26.3117 | 40 | 15439.686 | 10
Temperate Oceanic | Residential Building | 1 | 2004 | 2400 | 20 | 4 | 23 | 0 | 85 | 75 | HVAC | 0.95 | 3 | Heat pump and rooftop PV | 3 | 3.5 | 152.7778 | 61.1111 | 60 | 107580.0001 | 10
Temperate Oceanic | Residential Building | 1 | 2014 | 2400 | 20 | 4 | 23 | 0 | 85 | 75 | HVAC | 1 | 3 | Upgraded insulation and VAV systems | 3 | 3.5 | 55.6139 | 33.3683 | 40 | 26107.384 | 10
Temperate Oceanic | Apartment | 1 | 2004 | 5000 | 30 | 8 | 23 | 0 | 85 | 75 | HVAC | 0.95 | 2.8 | District heating and heat pumps | 3 | 4 | 188.9139 | 75.5656 | 60 | 277136.6752 | 10
Temperate Oceanic | Apartment | 1 | 2014 | 5000 | 30 | 8 | 23 | 0 | 85 | 75 | HVAC | 1 | 3 | Optimized HVAC controls | 3 | 4 | 31.6861 | 19.0117 | 40 | 30989.0167 | 10
Temperate Oceanic | Apartment | 1 | 2004 | 3900 | 29 | 4 | 23 | 0 | 85 | 75 | HVAC | 0.95 | 3 | replace Electric baseboards with Heat pumps | 3 | 3.5 | 202.9944 | 81.1978 | 60 | 232278.4232 | 10
Temperate Oceanic | Apartment | 1 | 2014 | 3900 | 29 | 4 | 23 | 0 | 85 | 75 | HVAC | 1 | 3 | High efficiency chillers | 3 | 3.5 | 28.8583 | 17.315 | 40 | 22014.291 | 10
Temperate Oceanic | Hotel | 1 | 2004 | 8000 | 25 | 400 | 23 | 0 | 85 | 75 | HVAC | 0.95 | 3 | Heat pumps and solar thermal | 3 | 4 | 188.9 | 75.56 | 60 | 443386.0804 | 10
Temperate Oceanic | Hotel | 1 | 2014 | 8000 | 25 | 400 | 23 | 0 | 85 | 75 | HVAC | 1 | 3.5 | Demand controlled ventilation | 3 | 4 | 61.8083 | 37.085 | 40 | 96717.6801 | 10
Temperate Oceanic | Office | 1 | 2004 | 13380 | 40 | 24 | 23 | 0 | 85 | 75 | HVAC | 0.95 | 2.8 | VAV systems and heat recovery | 3 | 4 | 228.0472 | 91.2189 | 60 | 895243.1566 | 10
Temperate Oceanic | Office | 1 | 2014 | 13380 | 40 | 24 | 23 | 0 | 85 | 75 | HVAC | 1 | 3.5 | smart thermostats | 3 | 4 | 22.4889 | 13.4933 | 40 | 58856.3008 | 10
Temperate Oceanic | Warehouse | 1 | 2004 | 3891 | 3.5 | 24 | 23 | 0 | 85 | 75 | HVAC | 0.95 | 3 | replace Gas furnaces with Heat pumps | 3 | 3.5 | 34.4417 | 13.7767 | 60 | 39319.2749 | 10
Temperate Oceanic | Warehouse | 1 | 2014 | 3891 | 3.5 | 24 | 23 | 0 | 85 | 75 | HVAC | 1 | 3 | Radiant floor heating | 3 | 3.5 | 12.5306 | 7.5183 | 40 | 9536.7502 | 10
Temperate Oceanic | Educational Building | 1 | 2004 | 17320 | 26 | 200 | 23 | 0 | 85 | 75 | HVAC | 0.95 | 0 | replace Gas boilers with Geothermal heat pumps | 4 | 0 | 96.9639 | 38.7856 | 60 | 492740.231 | 10
Temperate Oceanic | Retail Store | 1 | 2004 | 3500 | 30 | 24 | 23 | 0 | 85 | 75 | HVAC | 0.95 | 3 | replace Electric resistance with Heat pumps | 3 | 3.5 | 244.4694 | 97.7878 | 60 | 251045.6727 | 10
Temperate Oceanic | Retail Store | 1 | 2014 | 3500 | 30 | 24 | 23 | 0 | 85 | 75 | HVAC | 1 | 3 | Rooftop PV and heat pumps | 3 | 3.5 | 36.725 | 22.035 | 40 | 25141.935 | 10
Hot Summer Mediterranean | Residential Building | 36 | 2007 | 52014 | 5.6 | 8 | 27.7 | 3.4 | 80 | 50 | HVAC | 2.8 | 3.3 | Optimize base-point temperatures | 2.8 | 3.3 | 60.86 | 27.2 | 55.3073 | 684559.3748 | 10
Hot Summer Mediterranean | Residential Building | 33 | 2017 | 53346 | 3.6 | 8 | 27.7 | 3.4 | 80 | 50 | HVAC | 2.8 | 3.3 | Optimize base-point temperatures | 2.8 | 3.3 | 53.86 | 29.55 | 45.1355 | 507064.9327 | 10
Arid | Villa | 1 | 2009 | 368 | 30 | 6 | 35.3 | 18.8 | 68.4 | 49 | HVAC | 0.9 | 2 | Programmable Thermostats | 1.1 | 3.5 | 505 | 265 | 47.6 | 37977.6 | 2.1
Arid | Villa | 1 | 2009 | 368 | 30 | 6 | 35.3 | 18.8 | 68.4 | 49 | HVAC | 0.9 | 2 | Programmable Thermostats | 1.1 | 3.5 | 334 | 259 | 22.3 | 11868 | 3
Arid | Villa | 1 | 2009 | 368 | 30 | 6 | 35.3 | 18.8 | 68.4 | 49 | HVAC | 0.9 | 2 | Programmable Thermostats | 1.1 | 3.5 | 429 | 349 | 18.6 | 12659.2 | 3.7
Arid | Villa | 1 | 2009 | 368 | 30 | 6 | 35.3 | 18.8 | 68.4 | 49 | HVAC | 0.9 | 2 | Programmable Thermostats | 1.1 | 3.5 | 395 | 317 | 19.8 | 12342.7 | 2.5
Arid | Villa | 1 | 2009 | 368 | 30 | 6 | 35.3 | 18.8 | 68.4 | 49 | HVAC | 0.9 | 2 | Programmable Thermostats | 1.1 | 3.5 | 391 | 281 | 28.2 | 17406.4 | 2.9
Arid | Villa | 1 | 2009 | 350 | 30 | 6 | 35.3 | 18.8 | 68.4 | 49 | HVAC | 0.9 | 2 | Programmable Thermostats | 1.1 | 3.5 | 488 | 390 | 20.1 | 14749 | 2.6
Arid | Villa | 1 | 2009 | 350 | 30 | 6 | 35.3 | 18.8 | 68.4 | 49 | HVAC | 0.9 | 2 | Programmable Thermostats | 1.1 | 3.5 | 632 | 437 | 30.9 | 29347.5 | 1.3
Arid | Villa | 1 | 2009 | 516 | 30 | 6 | 35.3 | 18.8 | 68.4 | 49 | HVAC | 0.9 | 2 | Programmable Thermostats | 1.1 | 3.5 | 813 | 626 | 22.9 | 41491.6 | 2
Arid | Villa | 1 | 2009 | 390 | 30 | 6 | 35.3 | 18.8 | 68.4 | 49 | HVAC | 0.9 | 2 | Programmable Thermostats | 1.1 | 3.5 | 426 | 365 | 14.4 | 10229.7 | 4
Hot Summer Mediterranean | Hospital | 4 | 1972 | 270000 | 32 | 1063 | 24 | 7 | 70 | 40 | HVAC | 1.3 | 0.75 | 3-way valve heating control system | 1.86 | 1 | 35 | 24.465 | 30.1 | 940659.615 | 1.7
Hot Summer Mediterranean | Hospital | 4 | 1972 | 270000 | 32 | 1063 | 24 | 7 | 70 | 40 | HVAC | 1.3 | 0.75 | Thermostatic radiator value | 1.69 | 1 | 56 | 42.532 | 24.05 | 1202544.252 | 2.7
Hot Summer Mediterranean | Hospital | 4 | 1972 | 270000 | 32 | 1063 | 24 | 7 | 70 | 40 | HVAC | 1.3 | 0.75 | AHU programmable control | 1.625 | 0.75 | 30.7 | 24.6828 | 19.6 | 537269.7708 | 0.7
Hot Summer Mediterranean | Hospital | 1 | 2022 | 6000 | 5.4 | 90 | 32.4 | 2 | 48.8 | 45 | HVAC | 3.02 | 2.73 | Operational improvement plus PV system | 3.2 | 2.9 | 420 | 220 | 47.619 | 205800 | 10
Hot Summer Mediterranean | Hospital | 1 | 2016 | 25185 | 30 | 500 | 30 | 10 | 70 | 30 | HVAC | 0 | 6 | improve Water cooled chiller COP | 0 | 6.3 | 350.0093 | 297.5079 | 15 | 410500 | 5.3
Hot Summer Mediterranean | Hospital | 1 | 2016 | 25185 | 30 | 500 | 30 | 10 | 70 | 30 | HVAC | 0 | 3 | improve Air cooled chiller COP | 0 | 3.2 | 350.0093 | 297.5079 | 15 | 410500 | 5.3

## Lights
Climate Zone | Building Type | Number of Building | Year Built | Area Footprint (square meters) | Window to wall ratio (percent) | Number of Occupant | Air temperature high (degrees Celsius) | Air temperature low (degrees Celsius) | Relative humidity high (percent) | Relative humidity low (percent) | Construction | Baseline Light LPD (watts per square meter per Kelvin) | Energy retrofit strategy | Retrofit Light LPD (watts per square meter per Kelvin) | EUI Before Retrofit (kilowatt-hours per square meter) | EUI After Retrofit (kilowatt-hours per square meter) | Annual Energy savings (percentage) | CO₂ Emissions Reduction (kilograms of carbon dioxide per year) | Payback Period (Years)
Hot Desert | Residential Building | 1 | 2017 | 212 | 7.7 | 5 | 45 | 5 | 68 | 32 | Light | 4.91 | LED lights | 2.9951 | 108.4906 | 100.6467 | 7.23 | 715.047 | 4
Warm Temperate | Apartment | 42 | 2006 | 7000 | 49.8 | 180 | 44.1 | 0.8 | 78 | 60 | Light | 6.91 | LED lights | 2.3 | 61.42 | 57.7348 | 6 | 10086.3924 | 6.4
Hot Arid | Hospital | 1 | 2016 | 31019.2 | 40 | 1550 | 38 | 9 | 75 | 55 | Light | 15 | Lower LPD fixtures plus occupany sensors | 10 | 552.7493 | 538.3778 | 2.6 | 245185.5406 | 4
Warm Summer Mediterranean | Office | 173 | 2017 | 148000 | 29 | 6 | 27 | 10.7 | 70 | 50 | Light | 10 | LED lights | 6.46 | 178.3033 | 145.8 | 18.2292 | 122186.4206 | 4.3
Warm Summer Mediterranean | Office | 149 | 2017 | 478000 | 29 | 6 | 27 | 10.7 | 70 | 50 | Light | 10 | LED lights | 6.46 | 168.5263 | 128.25 | 23.8991 | 489002.2122 | 4.3
Warm Summer Mediterranean | Office | 279 | 2017 | 6153000 | 29 | 6 | 27 | 10.7 | 70 | 50 | Light | 10 | LED lights | 6.46 | 186.2235 | 142.42 | 23.522 | 6845886.0542 | 4.3
Warm Summer Mediterranean | Retail Store | 291 | 2017 | 148000 | 29 | 6 | 27 | 10.7 | 70 | 50 | Light | 10 | LED lights | 6.46 | 298.4234 | 246.39 | 17.4361 | 195604.0462 | 4.3
Warm Summer Mediterranean | Retail Store | 48 | 2017 | 98000 | 29 | 6 | 27 | 10.7 | 70 | 50 | Light | 10 | LED lights | 6.46 | 296.5044 | 188.63 | 36.3821 | 268520.8838 | 4.3
Subtropical Desert | Residential Building | 1 | 2016 | 144 | 7.2 | 4 | 48.1 | 10 | 60 | 40 | Light | 10 | LED lights | 3 | 462.15 | 415.935 | 10 | 3587.0234 | 0.5
Humid Subtropical | Residential Building | 1 | 2014 | 573 | 15.8 | 4 | 46.5 | 2 | 78 | 24 | Light | 0.5 | Lower LPD fixtures | 0.25 | 46.7 | 45.7 | 2.1413 | 355.26 | 4
Hot Desert | Villa | 1 | 2019 | 430 | 11 | 4 | 43 | 8 | 75 | 29 | Light | 10 | LED lights | 2.5 | 148.83 | 145.3 | 2.4 | 1040 | 4
Semi Arid | Automotive Center | 1 | 2010 | 6903.6 | 58 | 250 | 40 | 5 | 58 | 40 | Light | 16 | LED lights | 9.6 | 173.26 | 169.9507 | 1.91 | 137350 | 0.8
Hot Humid | Hospital | 1 | 2020 | 10000 | 30 | 500 | 45 | 2.4 | 94 | 42 | Light | 16 | LED lights | 7.5 | 595.8 | 560 | 6.0087 | 196900 | 4
Hot Summer and Cold Winter | Office | 1 | 2013 | 7500 | 30 | 24 | 43 | 8 | 75 | 29 | Light | 10 | LED lights with Motion Sensors. | 2.5 | 458.9 | 361.4 | 27 | 514068 | 6
Hot Summer and Cold Winter | Apartment | 2923 | 2001 | 1888000 | 30 | 23384 | 29.4 | 2 | 80.1 | 68.6 | Light | 7 | LED lights | 5 | 62.7 | 58.97 | 5.95 | 3873232 | 5
Hot Summer and Cold Winter | Apartment | 3447 | 2010 | 2590000 | 30 | 27576 | 29.4 | 2 | 80.1 | 68.6 | Light | 7 | LED lights | 5 | 51.78 | 47.79 | 7.69 | 5683755 | 5
Hot Summer and Cold Winter | Apartment | 3980 | 2020 | 3090000 | 30 | 31840 | 29.4 | 2 | 80.1 | 68.6 | Light | 6 | LED lights | 5 | 46.57 | 41.06 | 11.84 | 9364245 | 4
Hot Summer and Cold Winter | Apartment | 9588 | 2001 | 5047000 | 30 | 38352 | 29.4 | 2 | 80.1 | 68.6 | Light | 7 | LED lights | 5 | 85.28 | 80.65 | 5.43 | 12852185.5 | 4
Hot Summer and Cold Winter | Apartment | 7511 | 2010 | 4150000 | 30 | 30044 | 29.4 | 2 | 80.1 | 68.6 | Light | 7 | LED lights | 5 | 71.21 | 61.55 | 13.57 | 22048950 | 2
Hot Summer and Cold Winter | Apartment | 4669 | 2020 | 2730000 | 30 | 18676 | 29.4 | 2 | 80.1 | 68.6 | Light | 6 | LED lights | 5 | 57.33 | 55.64 | 2.95 | 2537535 | 12
Hot Summer and Cold Winter | Shopping Mall | 1 | 2023 | 60000 | 30 | 13000 | 29.4 | 2 | 80.1 | 68.6 | Light | 19 | Replacing lighting fixtures | 10 | 119.8 | 89.9 | 6.43 | 986700 | 4
Warm Summer Mediterranean | Residential Building | 1 | 1993 | 254 | 16.5 | 9 | 25 | 21 | 65 | 50 | Light | 10.76 | Replacing lighting fixtures | 2.5 | 366.86 | 357.86 | 2.4533 | 914.4 | 12
Hot Humid | Villa | 1 | 2016 | 430 | 30 | 7 | 47.1 | 18 | 30 | 10 | Light | 5 | LED lights | 2.5 | 148.83 | 128.27 | 13.8144 | 6215.0824 | 0.92
Hot Humid | Apartment | 1 | 2016 | 780 | 30 | 24 | 47.1 | 18 | 30 | 10 | Light | 5 | LED lights | 2.5 | 180.53 | 139.35 | 22.8106 | 22580.6412 | 0.6
Equatorial | Lab | 1 | 2024 | 312.15 | 30 | 24 | 33.5 | 23.7 | 95 | 75 | Light | 6.82 | LED tube lights | 2.59 | 1740.14 | 807 | 53.6244 | 41012.43 | 4
Equatorial | Lab | 1 | 2024 | 312.15 | 30 | 24 | 33.5 | 23.7 | 95 | 75 | Light | 6.82 | LED tube lights | 2.59 | 2830.24 | 1297.3 | 54.1629 | 65766.81 | 4
Equatorial | Lab | 1 | 2024 | 122.63 | 30 | 24 | 33.5 | 23.7 | 95 | 75 | Light | 7.44 | LED tube lights | 2.05 | 2052 | 967 | 52.8752 | 40319.09 | 4
Equatorial | Lab | 1 | 2024 | 122.63 | 30 | 24 | 33.5 | 23.7 | 95 | 75 | Light | 7.44 | LED tube lights | 2.05 | 1452.21 | 777.61 | 46.4533 | 55714.23 | 4
Humid Continental | Supermarket | 1 | 2013 | 6780 | 30 | 250 | 6.1 | -1.1 | 89 | 65 | Light | 20 | LED lights | 9 | 354 | 293.82 | 17 | 255725 | 4
Arid | Villa | 1 | 2009 | 368 | 30 | 6 | 35.3 | 18.8 | 68.4 | 49 | Light | 12 | LED lamps | 6 | 505 | 265 | 47.6 | 37977.6 | 2.1
Arid | Villa | 1 | 2009 | 368 | 30 | 6 | 35.3 | 18.8 | 68.4 | 49 | Light | 12 | LED lamps | 6 | 334 | 259 | 22.3 | 11868 | 3
Arid | Villa | 1 | 2009 | 368 | 30 | 6 | 35.3 | 18.8 | 68.4 | 49 | Light | 12 | LED lamps | 6 | 429 | 349 | 18.6 | 12659.2 | 3.7
Arid | Villa | 1 | 2009 | 368 | 30 | 6 | 35.3 | 18.8 | 68.4 | 49 | Light | 12 | LED lamps | 6 | 395 | 317 | 19.8 | 12342.7 | 2.5
Arid | Villa | 1 | 2009 | 368 | 30 | 6 | 35.3 | 18.8 | 68.4 | 49 | Light | 12 | LED lamps | 6 | 391 | 281 | 28.2 | 17406.4 | 2.9
Arid | Villa | 1 | 2009 | 350 | 30 | 6 | 35.3 | 18.8 | 68.4 | 49 | Light | 12 | LED lamps | 6 | 488 | 390 | 20.1 | 14749 | 2.6
Arid | Villa | 1 | 2009 | 350 | 30 | 6 | 35.3 | 18.8 | 68.4 | 49 | Light | 12 | LED lamps | 6 | 632 | 437 | 30.9 | 29347.5 | 1.3
Arid | Villa | 1 | 2009 | 516 | 30 | 6 | 35.3 | 18.8 | 68.4 | 49 | Light | 12 | LED lamps | 6 | 813 | 626 | 22.9 | 41491.6 | 2
Arid | Villa | 1 | 2009 | 390 | 30 | 6 | 35.3 | 18.8 | 68.4 | 49 | Light | 12 | LED lamps | 6 | 426 | 365 | 14.4 | 10229.7 | 4
Mediterranean | Hospital | 1 | 2018 | 54116 | 49 | 3608 | 27 | 6 | 71 | 61 | Light | 54.02 | Intelligent Lighting Control LED and Solar Light Optical Fibre | 12 | 2723 | 2198 | 19.2802 | 297500 | 15
Mediterranean | Hospital | 1 | 2018 | 54116 | 49 | 3608 | 27 | 6 | 71 | 61 | Light | 54.02 | LED System and VIP Facade | 12 | 2723 | 2198 | 19.2802 | 297360 | 10
Mediterranean | Hospital | 1 | 2018 | 54116 | 49 | 3608 | 27 | 6 | 71 | 61 | Light | 54.02 | LED System and Smart Windows | 12 | 2723 | 2198 | 19.2802 | 336700 | 9.3
Mediterranean | University | 28 | 2020 | 26555 | 30 | 7112 | 24.3 | 4.9 | 78.47 | 41.78 | Light | 12 | LED lights | 6 | 1290 | 769 | 40.3876 | 156035.82 | 2.49
Temperate | University | 1 | 2000 | 195 | 30 | 254 | 21 | -2 | 80 | 49 | Light | 6.65 | LED lights | 2.16 | 25.47 | 20.8 | 18.3353 | 105.6354 | 2
Temperate | University | 1 | 2000 | 195 | 30 | 254 | 21 | -2 | 80 | 49 | Light | 6.65 | LED lights | 1.14 | 25.47 | 20.8 | 18.3353 | 105.6354 | 2.5
Temperate | University | 2 | 1968 | 12450 | 30 | 1608 | 19 | 7 | 78 | 33 | Light | 6.65 | LED lights | 1.14 | 46.77 | 23.22 | 50.3528 | 202599.4725 | 1.25
Humid Continental | Parking Garage | 2 | 1968 | 4400 | 15 | 80 | 31.1 | 10 | 100 | 29 | Light | 4.4 | LED fixtures | 2 | 38.2255 | 19.1127 | 50 | 27751.68 | 1.9